## BOM
MAJOR ICS | Component | Description | QTY |  | ORDER LINKS | CODE LINKS: | OTHER LINKS:
1 | nRF54L15 | BLE SoC, Nordic Semiconductor | 1 | finalized | https://www.mouser.com/ProductDetail/Nordic-Semiconductor/NRF54L15-CAAA-R?qs=QpmGXVUTftEz0ltGbbtKyA%3D%3D&srsltid=AfmBOooONLkAnzpWZpTWZBMY4WU7iGCnxepJcSOIeuJHjVh0J0pq1E_- | Bluetooth — Zephyr Project Documentation
[6 empty] | https://devzone.nordicsemi.com/f/nordic-q-a/120020/subject-inquiry-nrf54l15-dk-schematics-programming-options | <- PROGRAMMING OP: https://devzone.nordicsemi.com/f/nordic-q-a/120020/subject-inquiry-nrf54l15-dk-schematics-programming-options
[6 empty] | https://github.com/sandeepmistry/arduino-nRF5 | <-ARDUIO LIB
2 | C1001 | 60GHz mmWave Indoor Fall Detection Sensor | 1 | finalized | https://www.dfrobot.com/product-2861.html?srsltid=AfmBOop1YolnEoGWZNmcuiGWTP6dR-sh43fDJ1crGVNSHxHqm_wTxgzt | https://wiki.dfrobot.com/SKU_SEN0623_C1001_mmWave_Human_Detection_Sensor#target_2
3 | ESP32-S3-MINI-1-N8 | WIFI MODULE SOC | 1 | finalized | https://www.digikey.com/en/products/detail/espressif-systems/ESP32-S3-MINI-1-N8/15295890 | https://randomnerdtutorials.com/esp32-pir-motion-sensor-interrupts-timers/
4 | SIM800L | GPRS GSM Breakout Module | 1 | finalized | https://electropeak.com/sim800l-gprs-gsm-sms-microsim-module?srsltid=AfmBOoom2ivyI9GVNzYQ2hRie6B5SHeWtKVNtO5udCmOrGN-IsROLeYD2o0&gQT=2 | https://circuitdigest.com/microcontroller-projects/interfacing-sim800l-module-with-esp32 | https://github.com/shridattdudhat/SIM800L-Core-Module-KiCad-Footprint
5 | AM312 | Mini Pyroelectric PIR Human Sensor Module | 1 | finalized | https://www.amazon.com/HiLetgo-Pyroelectric-Sensor-Infrared-Detector/dp/B07RT7MK7C | https://randomnerdtutorials.com/esp32-pir-motion-sensor-interrupts-timers/
6 | BQ25886 | Buck Battery Charger, 1-2 Cell | 1 | finalized | https://www.digikey.com/en/products/base-product/texas-instruments/296/BQ25886/17696 | NONE
7
8 | MYLSM00502ERPL | BUCK REG (4V, 5V) | 2 | finalized | https://www.digikey.com/en/products/detail/murata-power-solutions-inc/MYLSM00502ERPL/7908307 | NONE
9 | LDO (3V3) | TPS7B8233QDGNRQ1 | 1 | finalized | https://www.ti.com/product/TPS7B82-Q1/part-details/TPS7B8233QDGNRQ1 | NONE
10 | TVS DIODE ARRAY (USB) | TVS2200DRVR | 1 | finalized | https://www.digikey.com/en/products/detail/texas-instruments/TVS2200DRVR/8567233 | NONE
11 | SMART LED | IN-PI55QATPRPGPBPW-40 | 1 | finalized | https://www.digikey.com/en/products/detail/inolux/IN-PI55QATPRPGPBPW-40/9681240?gclsrc=aw.ds&&utm_adgroup=Optoelectronics&utm_source=google&utm_medium=cpc&utm_campaign=Dynamic%20Search_EN_Product&utm_term=&utm_content=Optoelectronics&utm_id=go_cmp-120565755_adg-9997344915_ad-665604606851_dsa-61690520595_dev-c_ext-_prd-_sig-Cj0KCQjw4v6-BhDuARIsALprm30z5WCNjCeB7mAdI1n0uAhxC811GLr8MgDoDd8jiq5cRZLXzIcsvxYaAmoREALw_wcB&gad_source=1&gclid=Cj0KCQjw4v6-BhDuARIsALprm30z5WCNjCeB7mAdI1n0uAhxC811GLr8MgDoDd8jiq5cRZLXzIcsvxYaAmoREALw_wcB | NONE
12 | BUZZER | AT-1224-TWT-5V-2-R | 1 | finalized | https://www.digikey.com/en/products/detail/pui-audio-inc/AT-1224-TWT-5V-2-R/5011404?gclsrc=aw.ds&&utm_adgroup=&utm_source=google&utm_medium=cpc&utm_campaign=PMax%20Shopping_Product_Low%20ROAS%20Categories&utm_term=&utm_content=&utm_id=go_cmp-20243063506_adg-_ad-__dev-c_ext-_prd-5011404_sig-Cj0KCQjw4v6-BhDuARIsALprm30SBC1pVGITWKRS_unhrgyWkzeU9OcsLPLChmkAT9WAY1o0c926e18aAp1EEALw_wcB&gad_source=1&gclid=Cj0KCQjw4v6-BhDuARIsALprm30SBC1pVGITWKRS_unhrgyWkzeU9OcsLPLChmkAT9WAY1o0c926e18aAp1EEALw_wcB | NONE
CONNECTORS
1 | USB TYPE C | USB4105-GF-A | 2 |  | https://www.digikey.com/en/products/detail/gct/USB4105-GF-A-060/14559043?gclsrc=aw.ds&&utm_adgroup=&utm_source=google&utm_medium=cpc&utm_campaign=PMax_Product_Connectors%2C%20Interconnects&utm_term=&utm_content=&utm_id=go_cmp-20461032180_adg-_ad-__dev-c_ext-_prd-14559043_sig-Cj0KCQjw4v6-BhDuARIsALprm33340u1MmZEm7LsXFBqavcQs22emghZRXS2ulZePymg1j4bceLS30saAgdQEALw_wcB&gad_source=1&gclid=Cj0KCQjw4v6-BhDuARIsALprm33340u1MmZEm7LsXFBqavcQs22emghZRXS2ulZePymg1j4bceLS30saAgdQEALw_wcB | NONE
2 | J LINK CONN -PROGRAMMER(Pin Header 2x5, 1.27mm (50mil), SMD, Keying Shroud) - (NRF) | 3220-10-0300-00 | 1 |  | https://www.digikey.com/en/products/detail/cnc-tech/3220-10-0100-00/3883661?gclsrc=aw.ds&&utm_adgroup=&utm_source=google&utm_medium=cpc&utm_campaign=PMax_Product_Connectors%2C%20Interconnects&utm_term=&utm_content=&utm_id=go_cmp-20461032180_adg-_ad-__dev-c_ext-_prd-3883661_sig-Cj0KCQjw4v6-BhDuARIsALprm300bg8RTINHqrQpHrjk7Gi18odiiKcUZeDKTZJJ4VqhlJn1mpQfnh4aAvVvEALw_wcB&gad_source=1&gclid=Cj0KCQjw4v6-BhDuARIsALprm300bg8RTINHqrQpHrjk7Gi18odiiKcUZeDKTZJJ4VqhlJn1mpQfnh4aAvVvEALw_wcB | NONE
3 | UART CONN (3 X 2) 2.54 mm pitch (RADAR) | 2PH2-06-UA | 1 |  | https://www.digikey.com/en/products/detail/adam-tech/2PH2-06-UA/9830669 | NONE
4 | 4 PIN CONN (PIR) | 87227-2 |  |  | https://www.digikey.com/en/products/detail/te-connectivity/87227-2/298251 | NONE
5 | BATTERY CONENCTOR pcb | S2B-PH-K-S(LF)(SN) | 1 |  | https://www.digikey.com/en/products/detail/jst-sales-america-inc/S2B-PH-K-S/926626 | NONE | https://www.amazon.com/Adafruit-Accessories-JST-PH-2-pin-Connect/dp/B00XW2MSQC https://www.adafruit.com/product/1769
|  | B2B-XH-A | 1 | NEED CLARITY | https://www.digikey.com/en/products/detail/jst-sales-america-inc/B2B-XH-A/1651045?gclsrc=aw.ds&&utm_adgroup=&utm_source=google&utm_medium=cpc&utm_campaign=PMax_Product_Connectors%2C%20Interconnects&utm_term=&utm_content=&utm_id=go_cmp-20461032180_adg-_ad-__dev-c_ext-_prd-1651045_sig-Cj0KCQjw4v6-BhDuARIsALprm33eStas0svgZHbfIzg4orPk_GxaCv_A_QmW7sQ2eh0zOjXA63K69JMaAomdEALw_wcB&gad_source=1&gclid=Cj0KCQjw4v6-BhDuARIsALprm33eStas0svgZHbfIzg4orPk_GxaCv_A_QmW7sQ2eh0zOjXA63K69JMaAomdEALw_wcB | NONE
HW ITEMS
1 | 2CELL -LION-BATTERY PACK | 7.4V 2600mAh rechargeable battery lithium li ion batteries with XH2.54-2P Connector for Electronics, Lighting, Equipment 7.4v battery pack | 1 | OPEN TO CHANGE | https://www.amazon.com/Rechargeable-Batteries-XH2-54-2P-Connector-Electronics/dp/B0B1JJ2MRB/ref=asc_df_B0B1JJ2MRB?mcid=108fc72022ec3e33bec645fb45863d72&hvocijid=9640569530007750610-B0B1JJ2MRB-&hvexpln=73&tag=hyprod-20&linkCode=df0&hvadid=721245378154&hvpos=&hvnetw=g&hvrand=9640569530007750610&hvpone=&hvptwo=&hvqmt=&hvdev=c&hvdvcmdl=&hvlocint=&hvlocphy=9198602&hvtargid=pla-2281435178378&psc=1 | NONE
|  |  |  | OPEN TO CHANGE | https://www.amazon.com/KBT-Rechargeable-Connector-Lithium-ion-Electronics/dp/B0D2TCPZL8/ref=sr_1_17?crid=AJSW41IUIZF&dib=eyJ2IjoiMSJ9.RGI7xrEtD0t5-SXRLwp0vc7N-rAwi5XPluw7HUShNs8iPhKiqsziKN0pfcoxX7V9VcFVigTyRESQoY4PUa3bVDMm8MsZHD00ZNJ8kdpDyEGx04Gaw6svbNIGYGnQCaPJ1_c6B0LcvLNpj38BYLCYqeYJFpHUEo1ES4x7vnV6z2UbpXNj1fxnZSV1ASUIp-O-jhgKYd-vH4V6tzXT29O4hXBCeuzhszls7xoOjbg00vlGG0EsaPxMG11zXIZsjhMK-Kup-kXElVssd_DtpvtNEysoiZ4yExGGndyMO7Nv1ZDWJxgnEnKPPiLzCN2cJ771zHJffdI9YVklQQP8WuGLYjt1G0M0Pq8hZW_KV6OUNMAnMHS2x_MHhCKcMqD7Q0V6cPjuRpXQGBy4mJVvUWeXjss_5urT-Oj8beE7cRryMEuUjry71hthMWgbEACauUaY.c13s0Poy0FdtanAS_wHO9gtaNK2aWY8CI-0VXwdCbgM&dib_tag=se&keywords=2S%2BBATTERY%2BPACK%2B7.4%2BVPH2.0mm%2BJST%2BConnector%2BLIION&qid=1742769613&sprefix=2s%2Bbattery%2Bpack%2B7.4%2Bvph2.0mm%2Bjst%2Bconnector%2Bliion%2Caps%2C420&sr=8-17&th=1
|  |  |  | OPEN TO CHANGE | https://www.amazon.com/4400mAh-Rechargeable-Connector-4-4A-19-28Wh/dp/B09CH9FC35/ref=pd_ci_mcx_di_int_sccai_cn_d_sccl_2_7/141-5059386-7076623?pd_rd_w=wcboQ&content-id=amzn1.sym.751acc83-5c05-42d0-a15e-303622651e1e&pf_rd_p=751acc83-5c05-42d0-a15e-303622651e1e&pf_rd_r=J5ZTDFCNV2ZK0V1G5PJ2&pd_rd_wg=jUO8Z&pd_rd_r=bd69eb5d-3554-4052-ab8c-c2ba6479f939&pd_rd_i=B09CH9FC35&th=1
2 | 101990981 | Radar Module ,24GHz mmWave | 1 | finalized | https://www.digikey.com/en/products/detail/seeed-technology-co-ltd/101990981/16570945 | https://github.com/limengdu/Seeed-Studio-MR60FDA1-Sersor
3 | C1001 | 60GHz mmWave Indoor Fall Detection Sensor | 1 | finalized | https://www.dfrobot.com/product-2861.html?srsltid=AfmBOop1YolnEoGWZNmcuiGWTP6dR-sh43fDJ1crGVNSHxHqm_wTxgzt | https://wiki.dfrobot.com/SKU_SEN0623_C1001_mmWave_Human_Detection_Sensor#target_2
1Uf | C1206R105K3RACT250 | KEMET | 1uF 25V X7R 1206 10% | CAP_1UF_25V_1206_10P0
22uF | CM316X5R226K16AT | KYOCERA AVX | 22uF 16V X5R 1206 10% | CAP_22UF_16V_1206_10P0
0.1 uF | C1206C104K4HACAUTO | KEMET | 0.1uF 16V X8R 1206 10% | CAP_100nF_16V_1206_10P0
10K | RC1206FR-0710KL | TE Connectivity | 10K 1/4W 1% 1206 | RES_10K_1W4_1P0_1206
1K | RCWP12061K00FKS2 | Vishay / Dale | 1K 1W4 1P 1206 | RES_1K_1W4_1P0_1206
1M | TNPW12061M00BEEA | Vishay Dale | 1M OHM 0.1% 0.52W 1206 | RES_1M_1W2_0P1_1206
4K7 | RC1206FR-074K7L | YAEGO | 4.7K 1/4W 1% 1206 | RES_4K7_1W4_1P0_1206
500m | RCWE1206R500FKEA | Vishay Dale | 0.5 OHM 1% 1/2W 1206 | RES_500mOHM_1W2_1P0_1206
Note on B6: nikhiL: nikhi: ACTUALLY A HW ITEM
Note on B9: nikhi: ACTUALLY A HW ITEM
Note on B32: nikhiL: nikhi: ACTUALLY A HW ITEM
Note on B33: nikhiL: nikhi: ACTUALLY A HW ITEM

## sbb_hw_items
| Component | Description | QTY | ORDER LINKS
1 | Seeed Studio XIAO ESP32C3 | esp32 s3 dev module | 1 | https://www.seeedstudio.com/Seeed-XIAO-ESP32C3-p-5431.html?srsltid=AfmBOoqk80-_Td_ydfFNeDEs1kI9NHbumZrB6EWaM5snwzc60ZVyxRcZ65E&gQT=2
2 | SIM800L GPRS GSM Breakout Module | SIM CARD MODULE | 1 | https://www.amazon.com/HiLetgo-Smallest-Breakout-Quad-band-3-7-4-2V/dp/B01DLIJM2E
3 | C1001 | 60GHz mmWave Indoor Fall Detection Sensor | 1 | https://www.dfrobot.com/product-2861.html?srsltid=AfmBOop1YolnEoGWZNmcuiGWTP6dR-sh43fDJ1crGVNSHxHqm_wTxgzt
4 | AM312 | Mini Pyroelectric PIR Human Sensor Module | 1 | https://www.amazon.com/HiLetgo-Pyroelectric-Sensor-Infrared-Detector/dp/B07RT7MK7C
NRF | CAN DO WITHOUT BUYING DEV KIT?
1 | nRF54L15-DK | NRF MODULE DEV KIT | 1 | https://www.digikey.com/en/product-highlight/n/nordic-semi/nrf54l15-wireless-soc-development-kit
2 | L JLINK DEBUGGER (FOR PROGRAMMINGA CTUAL BRD) | SEGGER J LINK PROGRAMMER WITH CABLE | 1 | https://www.aliexpress.us/item/3256805926348794.html?src=google&pdp_npi=4%40dis%21USD%2114.11%2112.91%21%21%21%21%21%40%2112000035804838043%21ppc%21%21%21&src=google&albch=shopping&acnt=708-803-3821&isdl=y&slnk=&plac=&mtctp=&albbt=Google_7_shopping&aff_platform=google&aff_short_key=UneMJZVf&gclsrc=aw.ds&albagn=888888&ds_e_adid=&ds_e_matchtype=&ds_e_device=c&ds_e_network=x&ds_e_product_group_id=&ds_e_product_id=en3256805926348794&ds_e_product_merchant_id=5089075079&ds_e_product_country=US&ds_e_product_language=en&ds_e_product_channel=online&ds_e_product_store_id=&ds_url_v=2&albcp=19623912707&albag=&isSmbAutoCall=false&needSmbHouyi=false&gad_source=1&gclid=Cj0KCQjwqIm_BhDnARIsAKBYcmutgqsLYqeL1n_csXCMkJwZlh6YBRa3tAbI8FBv7njhj2jj3meVroIaApjtEALw_wcB&gatewayAdapt=glo2usa
|  |  | 1 | https://www.adafruit.com/product/3571?gQT=1
Note on B6: nikhiL: nikhi: ACTUALLY A HW ITEM
Note on B7: nikhi: ACTUALLY A HW ITEM
Note on B14: nikhi: CAN DO WIT

## Sheet3 (hidden)
Date
NOW- APRIL 2 | REVIEW BRD DESIGN,
Submit gerber to pcbway .
Work on protyping, using ordered dev brd, sensor modules.
APRIL 2- 13 | Finalzie flow chart,
Finish PROTYPING and verifying (excpt NRF)
APRIL 13- 20 | Board must arrive, 3d print case,
Tets board, verify all soc functioning via uart, soc led blink.
APRIL 20 -25 | Get product ready, install at height. Shoot video.
APRIL 25- MAY 5 | DOCUMENTATION AND SUBMSIION
2023-05-01 | WINNERS ANNOUNCED
Clear & Powerful Project Timeline
Date | Milestone & Action Items
Now – Apr 2 | • Review and finalize board design.• Submit Gerber files to PCBWay.• Begin prototyping with ordered development board and sensor modules.
APRIL 2- 13 | • Finalize project flowchart.• Complete prototyping and verification of all modules (excluding nRF functionality).
APRIL 13- 20 | • PCB arrives; assemble components.• 3D print casing.• Test board thoroughly—verify SoC functionalities via UART and LED indicators.
APRIL 20 -25 | • Complete final product assembly.• Install device at intended location.• Record demonstration video highlighting key functionalities.
APRIL 25- MAY 5 | • Complete detailed project documentation.• Submit final project to Hackster.io competition.
2023-05-01 | Competition Winners Announced!