## Sheet1
| BOM NOTE | CGC Part No | Color | Compliance | Copyright | Designator | Filename | Graphic | ID | Implementation | Implementation Path | Implementation Type | Location X-Coordinate | Location Y-Coordinate
SCHEMATIC1 : PG2_BATTERY_CHARGER : C1 | NA | TBD | Default | RoHS |  |  |  | CAP_CER_10uF_50V_1206_X7R_10P.Normal |  |  |  | <none> | 670 | 160
SCHEMATIC1 : PG2_BATTERY_CHARGER : C2 | NA | TBD | Default | RoHS |  |  |  | CAP_1UF_25V_1206_10P0.Normal |  |  |  | <none> | 540 | 540
SCHEMATIC1 : PG2_BATTERY_CHARGER : C3 | NA | TBD | Default | RoHS |  |  |  | CAP_CER_4700nF_50V_X7R_1206.Normal |  |  |  | <none> | 1020 | 530
SCHEMATIC1 : PG2_BATTERY_CHARGER : C4 | NA | TBD | Default | RoHS |  |  |  | CAP_10UF_50V X7T_1206.Normal |  |  |  | <none> | 370 | 560
SCHEMATIC1 : PG2_BATTERY_CHARGER : C5 | NA | TBD | Default | RoHS |  |  |  | CAP_100nF_16V_1206_10P0.Normal |  |  |  | <none> | 310 | 690
SCHEMATIC1 : PG2_BATTERY_CHARGER : C6 | NA | TBD | Default | RoHS |  |  |  | CAP_CER_4700nF_50V_X7R_1206.Normal |  |  |  | <none> | 1220 | 550
SCHEMATIC1 : PG2_BATTERY_CHARGER : C7 | NA | TBD | Default | RoHS |  |  |  | 4_CAP_ 22uF 20% X5R_0805 35VDC.Normal |  |  |  | <none> | 790 | 720
SCHEMATIC1 : PG2_BATTERY_CHARGER : C8 | NA | TBD | Default | RoHS |  |  |  | 4_CAP_ 22uF 20% X5R_0805 35VDC.Normal |  |  |  | <none> | 820 | 720
SCHEMATIC1 : PG2_BATTERY_CHARGER : C9 | NA | TBD | Default | RoHS |  |  |  | 4_CAP_ 22uF 20% X5R_0805 35VDC.Normal |  |  |  | <none> | 790 | 810
SCHEMATIC1 : PG2_BATTERY_CHARGER : C10 | NA | TBD | Default | RoHS |  |  |  | CAP_CER_4700nF_50V_X7R_1206.Normal |  |  |  | <none> | 680 | 920
SCHEMATIC1 : PG2_BATTERY_CHARGER : C37 | NA | TBD | Default | RoHS |  |  |  | CAP_CER_10uF_50V_1206_X7R_10P.Normal |  |  |  | <none> | 1430 | 160
SCHEMATIC1 : PG2_BATTERY_CHARGER : J1 |  | TBD | Default |  |  |  |  | CONN_USB_USB4105-GF-A.Normal |  |  |  | <none> | 100 | 120
SCHEMATIC1 : PG2_BATTERY_CHARGER : J7 |  | TBD | Default |  |  |  |  | HEADER 2/SM_5.Normal |  |  |  | <none> | 1080 | 910
SCHEMATIC1 : PG2_BATTERY_CHARGER : J8 |  | TBD | Default |  |  |  |  | CONN_USB_USB4105-GF-A.Normal |  |  |  | <none> | 860 | 120
SCHEMATIC1 : PG2_BATTERY_CHARGER : L1 | NA | TBD | Default | ROHS |  |  |  | IND_1uH_11A_1_ukpkg.Normal |  |  |  | <none> | 270 | 630
SCHEMATIC1 : PG2_BATTERY_CHARGER : MOSFET2 |  | TBD | Default |  | Copyright (C) 2025 Ultra Librarian. All rights reserved. |  |  | SSM3J332R,LF.Normal |  | SSM3J332R,LF |  | Schematic View | 1150 | 780
SCHEMATIC1 : PG2_BATTERY_CHARGER : R2 | NA | TBD | Default | RoHS |  |  |  | RES_10K_1W4_1P0_1206.Normal |  |  |  | <none> | 300 | 270
SCHEMATIC1 : PG2_BATTERY_CHARGER : R3 | NA | TBD | Default | RoHS |  |  |  | RES_10K_1W4_1P0_1206.Normal |  |  |  | <none> | 330 | 270
SCHEMATIC1 : PG2_BATTERY_CHARGER : R4 | NA | TBD | Default | RoHS |  |  |  | RES_4K7_1W4_1P0_1206.Normal |  |  |  | <none> | 680 | 550
SCHEMATIC1 : PG2_BATTERY_CHARGER : R5 | NA | TBD | Default | RoHS |  |  |  | RES_4K7_1W4_1P0_1206.Normal |  |  |  | <none> | 720 | 550
SCHEMATIC1 : PG2_BATTERY_CHARGER : R6 | NA | TBD | Default | RoHS |  |  |  | RES_4K7_1W4_1P0_1206.Normal |  |  |  | <none> | 160 | 710
SCHEMATIC1 : PG2_BATTERY_CHARGER : R7 | NA | TBD | Default | RoHS |  |  |  | RES_4K7_1W4_1P0_1206.Normal |  |  |  | <none> | 190 | 710
SCHEMATIC1 : PG2_BATTERY_CHARGER : R8 | NA | TBD | Default | RoHS |  |  |  | RES_4K7_1W4_1P0_1206.Normal |  |  |  | <none> | 160 | 790
SCHEMATIC1 : PG2_BATTERY_CHARGER : R9 | NA | TBD | Default | RoHS |  |  |  | RES_4K7_1W4_1P0_1206.Normal |  |  |  | <none> | 190 | 790
SCHEMATIC1 : PG2_BATTERY_CHARGER : R10 | NA | TBD | Default | RoHS |  |  |  | RES_0R0_1W4_1P0_1206.Normal |  |  |  | <none> | 270 | 910
SCHEMATIC1 : PG2_BATTERY_CHARGER : R11 | NA | TBD | Default | RoHS |  |  |  | RES_1M_1W2_0P1_1206.Normal |  |  |  | <none> | 290 | 910
SCHEMATIC1 : PG2_BATTERY_CHARGER : R12 | NA | TBD | Default | RoHS |  |  |  | RES_4K7_1W4_1P0_1206.Normal |  |  |  | <none> | 310 | 910
SCHEMATIC1 : PG2_BATTERY_CHARGER : R13 | NA | TBD | Default | RoHS |  |  |  | RES_0R0_1W4_1P0_1206.Normal |  |  |  | <none> | 330 | 910
SCHEMATIC1 : PG2_BATTERY_CHARGER : R14 | NA | TBD | Default | RoHS |  |  |  | RES_10K_1W4_1P0_1206.Normal |  |  |  | <none> | 730 | 910
SCHEMATIC1 : PG2_BATTERY_CHARGER : R15 | NA | TBD | Default | RoHS |  |  |  | RES_10K_1W4_1P0_1206.Normal |  |  |  | <none> | 730 | 1000
SCHEMATIC1 : PG2_BATTERY_CHARGER : R32 | NA | TBD | Default | RoHS |  |  |  | RES_10K_1W4_1P0_1206.Normal |  |  |  | <none> | 1270 | 840
SCHEMATIC1 : PG2_BATTERY_CHARGER : R33 | NA | TBD | Default | RoHS |  |  |  | RES_10K_1W4_1P0_1206.Normal |  |  |  | <none> | 1060 | 270
SCHEMATIC1 : PG2_BATTERY_CHARGER : R34 | NA | TBD | Default | RoHS |  |  |  | RES_10K_1W4_1P0_1206.Normal |  |  |  | <none> | 1090 | 270
SCHEMATIC1 : PG2_BATTERY_CHARGER : SW1 |  |  | Default |  | Copyright (C) 2025 Ultra Librarian. All rights reserved. |  |  | 500SSP1S2M2QEA.Normal |  | 500SSP1S2M2QEA |  | Schematic View | 1100 | 490
SCHEMATIC1 : PG2_BATTERY_CHARGER : TP2 |  |  | Default |  |  |  |  | TEST POINT_2.Normal |  |  |  | <none> | 560 | 90
SCHEMATIC1 : PG2_BATTERY_CHARGER : TP3 |  |  | Default |  |  |  |  | TEST POINT_2.Normal |  |  |  | <none> | 870 | 650
SCHEMATIC1 : PG2_BATTERY_CHARGER : TP12 |  |  | Default |  |  |  |  | TEST POINT_2.Normal |  |  |  | <none> | 1140 | 690
SCHEMATIC1 : PG2_BATTERY_CHARGER : TP13 |  |  | Default |  |  |  |  | TEST POINT_2.Normal |  |  |  | <none> | 1320 | 90
SCHEMATIC1 : PG2_BATTERY_CHARGER : U1 | NA | TBD | Default | RoHS |  |  |  | IC_TVS_DIODE.Normal |  |  |  | <none> | 490 | 200
SCHEMATIC1 : PG2_BATTERY_CHARGER : U2 |  |  | Default |  | Copyright (C) 2025 Ultra Librarian. All rights reserved. |  |  | BQ25886RGER.Normal |  | BQ25886RGER |  | Schematic View | 440 | 600
SCHEMATIC1 : PG2_BATTERY_CHARGER : U15 | NA | TBD | Default | RoHS |  |  |  | IC_TVS_DIODE.Normal |  |  |  | <none> | 1250 | 200

## Sheet2
| BOM NOTE | CGC Part No | Check_prices | Color | Compliance | Copyright | Description | Designator | DigiKey Part Number | Filename | Graphic | ID | Implementation | Implementation Path | Implementation Type | Location X-Coordinate | Location Y-Coordinate | Manufacturer Product Number | Manufacturer_Part_Number | MF | MFG Name | MFG Part | MFG Part Number | Mfr_Name | MP | Name | Operating Temp Range | OriginalSymbolOrigin | Package | Part | Part No | Part Number | Part Reference | PCB Footprint | Power Pins Visible | Primitive | RefDes | Reference | SnapEDA_Link | Source Library | Source Package | Source Part | Storage Temp Range | Type | Value | Voltage Rating
SCHEMATIC1 : PG2_BATTERY_CHARGER : C1 | NA | TBD |  | Default | RoHS | [5 empty] | CAP_CER_10uF_50V_1206_X7R_10P.Normal |  |  |  | <none> | 670 | 160 |  | CNC5L1X7R1H106K160AE | TDK | TDK | CNC5L1X7R1H106K160AE | CNC5L1X7R1H106K160AE | TDK |  | INS487453 |  |  |  | 10uF | CNC5L1X7R1H106K160AE |  | C1 | C0805 | 0 | DEFAULT |  | C1 |  | D:\#SENTINEL_FALL\SF_V1_DESIGN_FILES\ORCAD_FILE_SCH\SF_V2.OLB | CAP_CER_10uF_50V_1206_X7R_10P | CAP_CER_10uF_50V_1206_X7R_10P.Normal | NA | Ceramic | 10uF | 50V
SCHEMATIC1 : PG2_BATTERY_CHARGER : C2 | NA | TBD |  | Default | RoHS | [5 empty] | CAP_1UF_25V_1206_10P0.Normal |  |  |  | <none> | 540 | 540 |  | C1206R105K3RACT250 | KEMET | KEMET | C1206R105K3RACT250 | C1206R105K3RACT250 | KEMET |  | INS489616 | -55 to 125 |  |  | C1206R105K3RACT250 |  |  | C2 | C0402 | 0 | DEFAULT |  | C2 |  | D:\#SENTINEL_FALL\SF_V1_DESIGN_FILES\ORCAD_FILE_SCH\SF_V2.OLB | CAP_1UF_25V_1206_10P0 | CAP_1UF_25V_1206_10P0.Normal | NA |  | 1uF | 25V
SCHEMATIC1 : PG2_BATTERY_CHARGER : C3 | NA | TBD |  | Default | RoHS | [5 empty] | CAP_CER_4700nF_50V_X7R_1206.Normal |  |  |  | <none> | 1020 | 530 |  | CC1206KKX7R9BB475 | YAGEO | YAGEO | CC1206KKX7R9BB475 | CC1206KKX7R9BB475 | YAGEO |  | INS569524 | -55 to 125 |  |  | xxx |  |  | C3 | C0402 | 0 | DEFAULT |  | C3 |  | D:\#SENTINEL_FALL\SF_V1_DESIGN_FILES\ORCAD_FILE_SCH\SF_V2.OLB | CAP_CER_4700nF_50V_X7R_1206 | CAP_CER_4700nF_50V_X7R_1206.Normal | NA |  | 4.7uF | 50v
SCHEMATIC1 : PG2_BATTERY_CHARGER : C4 | NA | TBD |  | Default | RoHS | [5 empty] | CAP_10UF_50V X7T_1206.Normal |  |  |  | <none> | 370 | 560 |  | GCM31CD71H106KE36K | Murata Electronics | Murata Electronics | GCM31CD71H106KE36K | GCM31CD71H106KE36K | Murata Electronics |  | INS489855 | -55 to 125 |  |  | GCM31CD71H106KE36K |  |  | C4 | C0402 | 0 | DEFAULT |  | C4 |  | D:\#SENTINEL_FALL\SF_V1_DESIGN_FILES\ORCAD_FILE_SCH\SF_V2.OLB | CAP_10UF_50V X7T_1206 | CAP_10UF_50V X7T_1206.Normal | NA |  | 10uF | 50v
SCHEMATIC1 : PG2_BATTERY_CHARGER : C5 | NA | TBD |  | Default | RoHS | [5 empty] | CAP_100nF_16V_1206_10P0.Normal |  |  |  | <none> | 310 | 690 |  | C1206C104K4HACAUTO | KEMET | KEMET | C1206C104K4HACAUTO | C1206C104K4HACAUTO | KEMET |  | INS490181 | -55 to 125 |  |  | xxx |  |  | C5 | C0402 | 0 | DEFAULT |  | C5 |  | D:\#SENTINEL_FALL\SF_V1_DESIGN_FILES\ORCAD_FILE_SCH\SF_V2.OLB | CAP_100nF_16V_1206_10P0 | CAP_100nF_16V_1206_10P0.Normal | NA |  | 100nF | 16V
SCHEMATIC1 : PG2_BATTERY_CHARGER : C6 | NA | TBD |  | Default | RoHS | [5 empty] | CAP_CER_4700nF_50V_X7R_1206.Normal |  |  |  | <none> | 1220 | 550 |  | CC1206KKX7R9BB475 | YAGEO | YAGEO | CC1206KKX7R9BB475 | CC1206KKX7R9BB475 | YAGEO |  | INS569548 | -55 to 125 |  |  | xxx |  |  | C6 | C0402 | 0 | DEFAULT |  | C6 |  | D:\#SENTINEL_FALL\SF_V1_DESIGN_FILES\ORCAD_FILE_SCH\SF_V2.OLB | CAP_CER_4700nF_50V_X7R_1206 | CAP_CER_4700nF_50V_X7R_1206.Normal | NA |  | 4.7uF | 50v
SCHEMATIC1 : PG2_BATTERY_CHARGER : C7 | NA | TBD |  | Default | RoHS | [5 empty] | 4_CAP_ 22uF 20% X5R_0805 35VDC.Normal |  |  |  | <none> | 790 | 720 |  | C2012X5R1V226M125AC | TDK | TDK | C2012X5R1V226M125AC | C2012X5R1V226M125AC | TDK |  | INS500573 | -55 to 125 | [5 empty] | C7 | C1206 | 0 | DEFAULT |  | C7 |  | D:\#SENTINEL_FALL\SF_V1_DESIGN_FILES\ORCAD_FILE_SCH\SF_V2.OLB | 4_CAP_ 22uF 20% X5R_0805 35VDC | 4_CAP_ 22uF 20% X5R_0805 35VDC.Normal | NA |  | 22uF | 35V
SCHEMATIC1 : PG2_BATTERY_CHARGER : C8 | NA | TBD |  | Default | RoHS | [5 empty] | 4_CAP_ 22uF 20% X5R_0805 35VDC.Normal |  |  |  | <none> | 820 | 720 |  | C2012X5R1V226M125AC | TDK | TDK | C2012X5R1V226M125AC | C2012X5R1V226M125AC | TDK |  | INS500716 | -55 to 125 | [5 empty] | C8 | C1206 | 0 | DEFAULT |  | C8 |  | D:\#SENTINEL_FALL\SF_V1_DESIGN_FILES\ORCAD_FILE_SCH\SF_V2.OLB | 4_CAP_ 22uF 20% X5R_0805 35VDC | 4_CAP_ 22uF 20% X5R_0805 35VDC.Normal | NA |  | 22uF | 35V
SCHEMATIC1 : PG2_BATTERY_CHARGER : C9 | NA | TBD |  | Default | RoHS | [5 empty] | 4_CAP_ 22uF 20% X5R_0805 35VDC.Normal |  |  |  | <none> | 790 | 810 |  | C2012X5R1V226M125AC | TDK | TDK | C2012X5R1V226M125AC | C2012X5R1V226M125AC | TDK |  | INS496165 | -55 to 125 | [5 empty] | C9 | C1206 | 0 | DEFAULT |  | C9 |  | D:\#SENTINEL_FALL\SF_V1_DESIGN_FILES\ORCAD_FILE_SCH\SF_V2.OLB | 4_CAP_ 22uF 20% X5R_0805 35VDC | 4_CAP_ 22uF 20% X5R_0805 35VDC.Normal | NA |  | 22uF | 35V
SCHEMATIC1 : PG2_BATTERY_CHARGER : C10 | NA | TBD |  | Default | RoHS | [5 empty] | CAP_CER_4700nF_50V_X7R_1206.Normal |  |  |  | <none> | 680 | 920 |  | CC1206KKX7R9BB475 | YAGEO | YAGEO | CC1206KKX7R9BB475 | CC1206KKX7R9BB475 | YAGEO |  | INS491838 | -55 to 125 |  |  | xxx |  |  | C10 | C0402 | 0 | DEFAULT |  | C10 |  | D:\#SENTINEL_FALL\SF_V1_DESIGN_FILES\ORCAD_FILE_SCH\SF_V2.OLB | CAP_CER_4700nF_50V_X7R_1206 | CAP_CER_4700nF_50V_X7R_1206.Normal | NA |  | 4.7uF | 50v
SCHEMATIC1 : PG2_BATTERY_CHARGER : C37 | NA | TBD |  | Default | RoHS | [5 empty] | CAP_CER_10uF_50V_1206_X7R_10P.Normal |  |  |  | <none> | 1430 | 160 |  | CNC5L1X7R1H106K160AE | TDK | TDK | CNC5L1X7R1H106K160AE | CNC5L1X7R1H106K160AE | TDK |  | INS634280 |  |  |  | 10uF | CNC5L1X7R1H106K160AE |  | C37 | C0805 | 0 | DEFAULT |  | C37 |  | D:\#SENTINEL_FALL\SF_V1_DESIGN_FILES\ORCAD_FILE_SCH\SF_V2.OLB | CAP_CER_10uF_50V_1206_X7R_10P | CAP_CER_10uF_50V_1206_X7R_10P.Normal | NA | Ceramic | 10uF | 50V
SCHEMATIC1 : PG2_BATTERY_CHARGER : J1 | NA | TBD |  | Default | [6 empty] | CONN_USB_USB4105-GF-A.Normal |  |  |  | <none> | 100 | 120 |  | USB4105-GF-A | GCT | GCT | USB4105-GF-A | USB4105-GF-A | GCT |  | INS487373 |  |  |  | USB4105-GF-A |  | USB4105-GF-A | J1 | TBD | 0 | DEFAULT |  | J1 |  | D:\#SENTINEL_FALL\SF_V1_DESIGN_FILES\ORCAD_FILE_SCH\SF_V2.OLB | CONN_USB_USB4105-GF-A | CONN_USB_USB4105-GF-A.Normal |  |  | USB4105-GF-A
SCHEMATIC1 : PG2_BATTERY_CHARGER : J7 | NA | TBD |  | Default | [6 empty] | HEADER 2/SM_5.Normal |  |  |  | <none> | 1080 | 910 | [8 empty] | INS633413 | [6 empty] | J7 | TBD | 0 | DEFAULT |  | J7 |  | D:\#SENTINEL_FALL\SF_V1_DESIGN_FILES\ORCAD_FILE_SCH\SF_V2.OLB | HEADER 2/SM_5 | HEADER 2/SM_5.Normal |  |  | HEADER 2/SM_5
SCHEMATIC1 : PG2_BATTERY_CHARGER : J8 | NA | TBD |  | Default | [6 empty] | CONN_USB_USB4105-GF-A.Normal |  |  |  | <none> | 860 | 120 |  | USB4105-GF-A |  | GCT | USB4105-GF-A | USB4105-GF-A |  |  | INS634200 |  |  |  | USB4105-GF-A |  | USB4105-GF-A | J8 | TBD | 0 | DEFAULT |  | J8 |  | D:\#SENTINEL_FALL\SF_V1_DESIGN_FILES\ORCAD_FILE_SCH\SF_V2.OLB | CONN_USB_USB4105-GF-A | CONN_USB_USB4105-GF-A.Normal |  |  | USB4105-GF-A
SCHEMATIC1 : PG2_BATTERY_CHARGER : L1 | NA | TBD |  | Default | ROHS | [5 empty] | IND_1uH_11A_1_ukpkg.Normal |  |  |  | <none> | 270 | 630 |  | IHLP2525CZER1R0M01 |  | Vishay Dale | IHLP2525CZER1R0M01 | IHLP2525CZER1R0M01 |  |  | INS490013 | -40C to 105C | [5 empty] | L1 | L0806 | 0 | DEFAULT |  | L1 |  | D:\#SENTINEL_FALL\SF_V1_DESIGN_FILES\ORCAD_FILE_SCH\SF_V2.OLB | IND_1uH_11A_1_ukpkg | IND_1uH_11A_1_ukpkg.Normal | NA |  | 1uH
SCHEMATIC1 : PG2_BATTERY_CHARGER : MOSFET2 | NA | TBD |  | Default |  | Copyright (C) 2025 Ultra Librarian. All rights reserved. |  |  |  |  | SSM3J332R,LF.Normal |  | SSM3J332R,LF |  | Schematic View | 1150 | 780 |  | SSM3J332R,LF | Toshiba Electronic Devices Storage Corp. | Toshiba Electronic Devices Storage Corp. | SSM3J332R,LF | SSM3J332R,LF | Toshiba Electronic Devices Storage Corp. |  | INS633347 | [6 empty] | MOSFET2 | SOT-23F_TOS | 0 | DEFAULT |  | MOSFET2 |  | D:\#SENTINEL_FALL\SF_V1_DESIGN_FILES\ORCAD_FILE_SCH\DUMMY2.OLB | SSM3J332R,LF | SSM3J332R,LF.Normal |  |  | SSM3J332R
SCHEMATIC1 : PG2_BATTERY_CHARGER : R2 | NA | TBD |  | Default | RoHS | [5 empty] | RES_10K_1W4_1P0_1206.Normal |  |  |  | <none> | 300 | 270 |  | RC1206FR-0710KL | TE Connectivity | TE Connectivity | RC1206FR-0710KL | RC1206FR-0710KL | TE Connectivity |  | INS497017 | [6 empty] | R2 | R0402 | 0 | DEFAULT |  | R2 |  | D:\#SENTINEL_FALL\SF_V1_DESIGN_FILES\ORCAD_FILE_SCH\SF_V2.OLB | RES_10K_1W4_1P0_1206 | RES_10K_1W4_1P0_1206.Normal |  |  | 10K
SCHEMATIC1 : PG2_BATTERY_CHARGER : R3 | NA | TBD |  | Default | RoHS | [5 empty] | RES_10K_1W4_1P0_1206.Normal |  |  |  | <none> | 330 | 270 |  | RC1206FR-0710KL | TE Connectivity | TE Connectivity | RC1206FR-0710KL | RC1206FR-0710KL | TE Connectivity |  | INS497033 | [6 empty] | R3 | R0402 | 0 | DEFAULT |  | R3 |  | D:\#SENTINEL_FALL\SF_V1_DESIGN_FILES\ORCAD_FILE_SCH\SF_V2.OLB | RES_10K_1W4_1P0_1206 | RES_10K_1W4_1P0_1206.Normal |  |  | 10K
SCHEMATIC1 : PG2_BATTERY_CHARGER : R4 | NA | TBD |  | Default | RoHS | [5 empty] | RES_4K7_1W4_1P0_1206.Normal |  |  |  | <none> | 680 | 550 |  | RC1206FR-074K7L | YAEGO | YAEGO | RC1206FR-074K7L | RC1206FR-074K7L | YAEGO |  | INS494392 | [6 empty] | R4 | R0402 | 0 | DEFAULT |  | R4 |  | D:\#SENTINEL_FALL\SF_V1_DESIGN_FILES\ORCAD_FILE_SCH\SF_V2.OLB | RES_4K7_1W4_1P0_1206 | RES_4K7_1W4_1P0_1206.Normal |  |  | 4K7
SCHEMATIC1 : PG2_BATTERY_CHARGER : R5 | NA | TBD |  | Default | RoHS | [5 empty] | RES_4K7_1W4_1P0_1206.Normal |  |  |  | <none> | 720 | 550 |  | RC1206FR-074K7L | YAEGO | YAEGO | RC1206FR-074K7L | RC1206FR-074K7L | YAEGO |  | INS494418 | [6 empty] | R5 | R0402 | 0 | DEFAULT |  | R5 |  | D:\#SENTINEL_FALL\SF_V1_DESIGN_FILES\ORCAD_FILE_SCH\SF_V2.OLB | RES_4K7_1W4_1P0_1206 | RES_4K7_1W4_1P0_1206.Normal |  |  | 4K7
SCHEMATIC1 : PG2_BATTERY_CHARGER : R6 | NA | TBD |  | Default | RoHS | [5 empty] | RES_4K7_1W4_1P0_1206.Normal |  |  |  | <none> | 160 | 710 |  | RC1206FR-074K7L | YAEGO | YAEGO | RC1206FR-074K7L | RC1206FR-074K7L | YAEGO |  | INS490551 | [6 empty] | R6 | R0402 | 0 | DEFAULT |  | R6 |  | D:\#SENTINEL_FALL\SF_V1_DESIGN_FILES\ORCAD_FILE_SCH\SF_V2.OLB | RES_4K7_1W4_1P0_1206 | RES_4K7_1W4_1P0_1206.Normal |  |  | 4K7
SCHEMATIC1 : PG2_BATTERY_CHARGER : R7 | NA | TBD |  | Default | RoHS | [5 empty] | RES_4K7_1W4_1P0_1206.Normal |  |  |  | <none> | 190 | 710 |  | RC1206FR-074K7L | YAEGO | YAEGO | RC1206FR-074K7L | RC1206FR-074K7L | YAEGO |  | INS490535 | [6 empty] | R7 | R0402 | 0 | DEFAULT |  | R7 |  | D:\#SENTINEL_FALL\SF_V1_DESIGN_FILES\ORCAD_FILE_SCH\SF_V2.OLB | RES_4K7_1W4_1P0_1206 | RES_4K7_1W4_1P0_1206.Normal |  |  | 4K7
SCHEMATIC1 : PG2_BATTERY_CHARGER : R8 | NA | TBD |  | Default | RoHS | [5 empty] | RES_4K7_1W4_1P0_1206.Normal |  |  |  | <none> | 160 | 790 |  | RC1206FR-074K7L | YAEGO | YAEGO | RC1206FR-074K7L | RC1206FR-074K7L | YAEGO |  | INS490567 | [6 empty] | R8 | R0402 | 0 | DEFAULT |  | R8 |  | D:\#SENTINEL_FALL\SF_V1_DESIGN_FILES\ORCAD_FILE_SCH\SF_V2.OLB | RES_4K7_1W4_1P0_1206 | RES_4K7_1W4_1P0_1206.Normal |  |  | 4K7
SCHEMATIC1 : PG2_BATTERY_CHARGER : R9 | NA | TBD |  | Default | RoHS | [5 empty] | RES_4K7_1W4_1P0_1206.Normal |  |  |  | <none> | 190 | 790 |  | RC1206FR-074K7L | YAEGO | YAEGO | RC1206FR-074K7L | RC1206FR-074K7L | YAEGO |  | INS490583 | [6 empty] | R9 | R0402 | 0 | DEFAULT |  | R9 |  | D:\#SENTINEL_FALL\SF_V1_DESIGN_FILES\ORCAD_FILE_SCH\SF_V2.OLB | RES_4K7_1W4_1P0_1206 | RES_4K7_1W4_1P0_1206.Normal |  |  | 4K7
SCHEMATIC1 : PG2_BATTERY_CHARGER : R10 | NA | TBD |  | Default | RoHS | [5 empty] | RES_0R0_1W4_1P0_1206.Normal |  |  |  | <none> | 270 | 910 |  | RC1206JR-070RL | YAGEO | YAGEO | RC1206JR-070RL | RC1206JR-070RL | YAGEO |  | INS491431 | [6 empty] | R10 | R0402 | 0 | DEFAULT |  | R10 |  | D:\#SENTINEL_FALL\SF_V1_DESIGN_FILES\ORCAD_FILE_SCH\SF_V2.OLB | RES_0R0_1W4_1P0_1206 | RES_0R0_1W4_1P0_1206.Normal |  |  | 0R
SCHEMATIC1 : PG2_BATTERY_CHARGER : R11 | NA | TBD |  | Default | RoHS | [5 empty] | RES_1M_1W2_0P1_1206.Normal |  |  |  | <none> | 290 | 910 |  | TNPW12061M00BEEA | Vishay Dale | Vishay Dale | TNPW12061M00BEEA | TNPW12061M00BEEA | Vishay Dale |  | INS491459 | [6 empty] | R11 | R0402 | 0 | DEFAULT |  | R11 |  | D:\#SENTINEL_FALL\SF_V1_DESIGN_FILES\ORCAD_FILE_SCH\SF_V2.OLB | RES_1M_1W2_0P1_1206 | RES_1M_1W2_0P1_1206.Normal |  |  | 1M
SCHEMATIC1 : PG2_BATTERY_CHARGER : R12 | NA | TBD |  | Default | RoHS | [5 empty] | RES_4K7_1W4_1P0_1206.Normal |  |  |  | <none> | 310 | 910 |  | RC1206FR-074K7L | YAEGO | YAEGO | RC1206FR-074K7L | RC1206FR-074K7L | YAEGO |  | INS491506 | [6 empty] | R12 | R0402 | 0 | DEFAULT |  | R12 |  | D:\#SENTINEL_FALL\SF_V1_DESIGN_FILES\ORCAD_FILE_SCH\SF_V2.OLB | RES_4K7_1W4_1P0_1206 | RES_4K7_1W4_1P0_1206.Normal |  |  | 4K7
SCHEMATIC1 : PG2_BATTERY_CHARGER : R13 | NA | TBD |  | Default | RoHS | [5 empty] | RES_0R0_1W4_1P0_1206.Normal |  |  |  | <none> | 330 | 910 |  | RC1206JR-070RL | YAGEO | YAGEO | RC1206JR-070RL | RC1206JR-070RL | YAGEO |  | INS492982 | [6 empty] | R13 | R0402 | 0 | DEFAULT |  | R13 |  | D:\#SENTINEL_FALL\SF_V1_DESIGN_FILES\ORCAD_FILE_SCH\SF_V2.OLB | RES_0R0_1W4_1P0_1206 | RES_0R0_1W4_1P0_1206.Normal |  |  | 0R
SCHEMATIC1 : PG2_BATTERY_CHARGER : R14 | NA | TBD |  | Default | RoHS | [5 empty] | RES_10K_1W4_1P0_1206.Normal |  |  |  | <none> | 730 | 910 |  | RC1206FR-0710KL | TE Connectivity | TE Connectivity | RC1206FR-0710KL | RC1206FR-0710KL | TE Connectivity |  | INS492025 | [6 empty] | R14 | R0402 | 0 | DEFAULT |  | R14 |  | D:\#SENTINEL_FALL\SF_V1_DESIGN_FILES\ORCAD_FILE_SCH\SF_V2.OLB | RES_10K_1W4_1P0_1206 | RES_10K_1W4_1P0_1206.Normal |  |  | 10K
SCHEMATIC1 : PG2_BATTERY_CHARGER : R15 | NA | TBD |  | Default | RoHS | [5 empty] | RES_10K_1W4_1P0_1206.Normal |  |  |  | <none> | 730 | 1000 |  | RC1206FR-0710KL | TE Connectivity | TE Connectivity | RC1206FR-0710KL | RC1206FR-0710KL | TE Connectivity |  | INS493772 | [6 empty] | R15 | R0402 | 0 | DEFAULT |  | R15 |  | D:\#SENTINEL_FALL\SF_V1_DESIGN_FILES\ORCAD_FILE_SCH\SF_V2.OLB | RES_10K_1W4_1P0_1206 | RES_10K_1W4_1P0_1206.Normal |  |  | 10K
SCHEMATIC1 : PG2_BATTERY_CHARGER : R32 | NA | TBD |  | Default | RoHS | [5 empty] | RES_10K_1W4_1P0_1206.Normal |  |  |  | <none> | 1270 | 840 |  | RC1206FR-0710KL | TE Connectivity | TE Connectivity | RC1206FR-0710KL | RC1206FR-0710KL | TE Connectivity |  | INS633385 | [6 empty] | R32 | R0402 | 0 | DEFAULT |  | R32 |  | D:\#SENTINEL_FALL\SF_V1_DESIGN_FILES\ORCAD_FILE_SCH\SF_V2.OLB | RES_10K_1W4_1P0_1206 | RES_10K_1W4_1P0_1206.Normal |  |  | 10K
SCHEMATIC1 : PG2_BATTERY_CHARGER : R33 | NA | TBD |  | Default | RoHS | [5 empty] | RES_10K_1W4_1P0_1206.Normal |  |  |  | <none> | 1060 | 270 |  | RC1206FR-0710KL | TE Connectivity | TE Connectivity | RC1206FR-0710KL | RC1206FR-0710KL | TE Connectivity |  | INS634426 | [6 empty] | R33 | R0402 | 0 | DEFAULT |  | R33 |  | D:\#SENTINEL_FALL\SF_V1_DESIGN_FILES\ORCAD_FILE_SCH\SF_V2.OLB | RES_10K_1W4_1P0_1206 | RES_10K_1W4_1P0_1206.Normal |  |  | 10K
SCHEMATIC1 : PG2_BATTERY_CHARGER : R34 | NA | TBD |  | Default | RoHS | [5 empty] | RES_10K_1W4_1P0_1206.Normal |  |  |  | <none> | 1090 | 270 |  | RC1206FR-0710KL | TE Connectivity | TE Connectivity | RC1206FR-0710KL | RC1206FR-0710KL | TE Connectivity |  | INS634442 | [6 empty] | R34 | R0402 | 0 | DEFAULT |  | R34 |  | D:\#SENTINEL_FALL\SF_V1_DESIGN_FILES\ORCAD_FILE_SCH\SF_V2.OLB | RES_10K_1W4_1P0_1206 | RES_10K_1W4_1P0_1206.Normal |  |  | 10K
SCHEMATIC1 : PG2_BATTERY_CHARGER : SW1 | NA | TBD |  | Default |  | Copyright (C) 2025 Ultra Librarian. All rights reserved. |  |  |  |  | 500SSP1S2M2QEA.Normal |  | 500SSP1S2M2QEA |  | Schematic View | 1100 | 490 |  | 500SSP1S2M2QEA |  |  |  |  | E-Switch |  | INS569474 | [6 empty] | SW1 | 500SSP1_EWI | 0 | DEFAULT |  | SW1 |  | D:\#SENTINEL_FALL\SF_V1_DESIGN_FILES\ORCAD_FILE_SCH\DUMMY2.OLB | 500SSP1S2M2QEA | 500SSP1S2M2QEA.Normal |  | Slide Switches | SW_1POLE_2CONT
SCHEMATIC1 : PG2_BATTERY_CHARGER : TP2 | NA | TBD |  | Default | [6 empty] | TEST POINT_2.Normal |  |  |  | <none> | 560 | 90 | [8 empty] | INS487347 | [6 empty] | TP2 | TBD | 0 | DEFAULT |  | TP2 |  | D:\#SENTINEL_FALL\SF_V1_DESIGN_FILES\ORCAD_FILE_SCH\SF_V2.OLB | TEST POINT_2 | TEST POINT_2.Normal |  |  | TEST POINT_2
SCHEMATIC1 : PG2_BATTERY_CHARGER : TP3 | NA | TBD |  | Default | [6 empty] | TEST POINT_2.Normal |  |  |  | <none> | 870 | 650 | [8 empty] | INS567508 | [6 empty] | TP3 | TBD | 0 | DEFAULT |  | TP3 |  | D:\#SENTINEL_FALL\SF_V1_DESIGN_FILES\ORCAD_FILE_SCH\SF_V2.OLB | TEST POINT_2 | TEST POINT_2.Normal |  |  | TEST POINT_2
SCHEMATIC1 : PG2_BATTERY_CHARGER : TP12 | NA | TBD |  | Default | [6 empty] | TEST POINT_2.Normal |  |  |  | <none> | 1140 | 690 | [8 empty] | INS633313 | [6 empty] | TP12 | TBD | 0 | DEFAULT |  | TP12 |  | D:\#SENTINEL_FALL\SF_V1_DESIGN_FILES\ORCAD_FILE_SCH\SF_V2.OLB | TEST POINT_2 | TEST POINT_2.Normal |  |  | TEST POINT_2
SCHEMATIC1 : PG2_BATTERY_CHARGER : TP13 | NA | TBD |  | Default | [6 empty] | TEST POINT_2.Normal |  |  |  | <none> | 1320 | 90 | [8 empty] | INS634174 | [6 empty] | TP13 | TBD | 0 | DEFAULT |  | TP13 |  | D:\#SENTINEL_FALL\SF_V1_DESIGN_FILES\ORCAD_FILE_SCH\SF_V2.OLB | TEST POINT_2 | TEST POINT_2.Normal |  |  | TEST POINT_2
SCHEMATIC1 : PG2_BATTERY_CHARGER : U1 | NA | TBD |  | Default | RoHS | [5 empty] | IC_TVS_DIODE.Normal |  |  |  | <none> | 490 | 200 |  |  |  | TI |  | TVS2200DRVR |  |  | INS487517 | -40 TO 85 |  |  |  | TVS2200DRVR |  | U1 | TBD | 0 | DEFAULT |  | U1 |  | D:\#SENTINEL_FALL\SF_V1_DESIGN_FILES\ORCAD_FILE_SCH\SF_V2.OLB | IC_TVS_DIODE | IC_TVS_DIODE.Normal | NA |  | TVS DIODE
SCHEMATIC1 : PG2_BATTERY_CHARGER : U2 | NA | TBD |  | Default |  | Copyright (C) 2025 Ultra Librarian. All rights reserved. |  |  |  |  | BQ25886RGER.Normal |  | BQ25886RGER |  | Schematic View | 440 | 600 |  | BQ25886RGER |  |  |  |  | Texas Instruments |  | INS488811 | [6 empty] | U2 | RGE0024H | 0 | DEFAULT | RefDes | U2 |  | D:\#SENTINEL_FALL\SF_V1_DESIGN_FILES\ORCAD_FILE_SCH\SF_V2.OLB | BQ25886RGER | BQ25886RGER.Normal |  | TYPE | BQ25886RGE
SCHEMATIC1 : PG2_BATTERY_CHARGER : U15 | NA | TBD |  | Default | RoHS | [5 empty] | IC_TVS_DIODE.Normal |  |  |  | <none> | 1250 | 200 |  |  |  | TI |  | TVS2200DRVR |  |  | INS634332 | -40 TO 85 |  |  |  | TVS2200DRVR |  | U15 | TBD | 0 | DEFAULT |  | U15 |  | D:\#SENTINEL_FALL\SF_V1_DESIGN_FILES\ORCAD_FILE_SCH\SF_V2.OLB | IC_TVS_DIODE | IC_TVS_DIODE.Normal | NA |  | TVS DIODE
SCHEMATIC1 : PG3_POWER_REG : C11 | NA | TBD |  | Default | RoHS | [5 empty] | CAP_10UF_50V X7T_1206.Normal |  |  |  | <none> | 130 | 140 |  |  |  | Murata Electronics |  | GCM31CD71H106KE36K |  |  | INS508698 | -55 to 125 |  |  | GCM31CD71H106KE36K |  |  | C11 | C0402 | 0 | DEFAULT |  | C11 |  | D:\#SENTINEL_FALL\SF_V1_DESIGN_FILES\ORCAD_FILE_SCH\SF_V2.OLB | CAP_10UF_50V X7T_1206 | CAP_10UF_50V X7T_1206.Normal | NA |  | 10uF | 50v
SCHEMATIC1 : PG3_POWER_REG : C12 | NA | TBD |  | Default | RoHS | [5 empty] | CAP_10UF_50V X7T_1206.Normal |  |  |  | <none> | 680 | 140 |  |  |  | Murata Electronics |  | GCM31CD71H106KE36K |  |  | INS508982 | -55 to 125 |  |  | GCM31CD71H106KE36K |  |  | C12 | C0402 | 0 | DEFAULT |  | C12 |  | D:\#SENTINEL_FALL\SF_V1_DESIGN_FILES\ORCAD_FILE_SCH\SF_V2.OLB | CAP_10UF_50V X7T_1206 | CAP_10UF_50V X7T_1206.Normal | NA |  | 10uF | 50v
SCHEMATIC1 : PG3_POWER_REG : C13 | NA | TBD |  | Default | RoHS | [5 empty] | CAP_CER_47UF_16V_X5R_1206.Normal |  |  |  | <none> | 450 | 180 |  |  |  | Murata Electronics |  | GRM31CR61C476ME44K |  |  | INS508185 | -55 to 125 |  |  | xxx |  |  | C13 | C1206 | 0 | DEFAULT |  | C13 |  | D:\#SENTINEL_FALL\SF_V1_DESIGN_FILES\ORCAD_FILE_SCH\SF_V2.OLB | CAP_CER_47UF_16V_X5R_1206 | CAP_CER_47UF_16V_X5R_1206.Normal | NA |  | 47uF | 25v
SCHEMATIC1 : PG3_POWER_REG : C14 | NA | TBD |  | Default | RoHS | [5 empty] | CAP_CER_47UF_16V_X5R_1206.Normal |  |  |  | <none> | 1000 | 190 |  |  |  | Murata Electronics |  | GRM31CR61C476ME44K |  |  | INS508165 | -55 to 125 |  |  | xxx |  |  | C14 | C1206 | 0 | DEFAULT |  | C14 |  | D:\#SENTINEL_FALL\SF_V1_DESIGN_FILES\ORCAD_FILE_SCH\SF_V2.OLB | CAP_CER_47UF_16V_X5R_1206 | CAP_CER_47UF_16V_X5R_1206.Normal | NA |  | 47uF | 25v
SCHEMATIC1 : PG3_POWER_REG : C15 | NA | TBD |  | Default | RoHS | [5 empty] | CAP_10UF_50V X7T_1206.Normal |  |  |  | <none> | 750 | 520 |  |  |  | Murata Electronics |  | GCM31CD71H106KE36K |  |  | INS504839 | -55 to 125 |  |  | GCM31CD71H106KE36K |  |  | C15 | C0402 | 0 | DEFAULT |  | C15 |  | D:\#SENTINEL_FALL\SF_V1_DESIGN_FILES\ORCAD_FILE_SCH\SF_V2.OLB | CAP_10UF_50V X7T_1206 | CAP_10UF_50V X7T_1206.Normal | NA |  | 10uF | 50v
SCHEMATIC1 : PG3_POWER_REG : C16 | NA | TBD |  | Default | RoHS | [5 empty] | CAP_100nF_50V_1206_X7R.Normal |  |  |  | <none> | 330 | 540 |  |  |  | KEMET |  | C1206C104K5RACTU |  |  | INS503993 | -55 to 125 |  |  | xxx |  |  | C16 | C0402 | 0 | DEFAULT |  | C16 |  | D:\#SENTINEL_FALL\SF_V1_DESIGN_FILES\ORCAD_FILE_SCH\SF_V2.OLB | CAP_100nF_50V_1206_X7R | CAP_100nF_50V_1206_X7R.Normal | NA |  | 100nF | 50V
SCHEMATIC1 : PG3_POWER_REG : C17 | NA | TBD |  | Default | RoHS | [5 empty] | CAP_1UF_25V_1206_10P0.Normal |  |  |  | <none> | 360 | 540 |  |  |  | KEMET |  | C1206R105K3RACT250 |  |  | INS504024 | -55 to 125 |  |  | C1206R105K3RACT250 |  |  | C17 | C0402 | 0 | DEFAULT |  | C17 |  | D:\#SENTINEL_FALL\SF_V1_DESIGN_FILES\ORCAD_FILE_SCH\SF_V2.OLB | CAP_1UF_25V_1206_10P0 | CAP_1UF_25V_1206_10P0.Normal | NA |  | 1uF | 25V
SCHEMATIC1 : PG3_POWER_REG : D1 | NA | TBD |  | Default |  | Copyright (C) 2025 Ultra Librarian. All rights reserved. |  |  |  |  | B260A-13-F.Normal |  | B260A-13-F |  | Schematic View | 420 | 480 |  | B260A-13-F |  |  |  |  | Diodes Inc |  | INS503777 | [6 empty] | D1 | SMA_DIO | 0 | DEFAULT |  | D1 |  | D:\#SENTINEL_FALL\SF_V1_DESIGN_FILES\ORCAD_FILE_SCH\SF_V2.OLB | B260A-13-F | B260A-13-F.Normal |  |  | DIODE
SCHEMATIC1 : PG3_POWER_REG : R16 | NA | TBD |  | Default | RoHS | [5 empty] | RES_4K7_1W4_1P0_1206.Normal |  |  |  | <none> | 120 | 200 |  |  |  | YAEGO |  | RC1206FR-074K7L |  |  | INS505997 | [6 empty] | R16 | R0402 | 0 | DEFAULT |  | R16 |  | D:\#SENTINEL_FALL\SF_V1_DESIGN_FILES\ORCAD_FILE_SCH\SF_V2.OLB | RES_4K7_1W4_1P0_1206 | RES_4K7_1W4_1P0_1206.Normal |  |  | 4K7
SCHEMATIC1 : PG3_POWER_REG : R17 | NA | TBD |  | Default | RoHS | [5 empty] | RES_1P05K_0W52_0P1_1206.Normal |  |  |  | <none> | 400 | 200 |  |  |  | Vishay / Dale |  | TNPW12061K05BEEN |  |  | INS505888 | [6 empty] | R17 | R1206 | 0 | DEFAULT |  | R17 |  | D:\#SENTINEL_FALL\SF_V1_DESIGN_FILES\ORCAD_FILE_SCH\SF_V2.OLB | RES_1P05K_0W52_0P1_1206 | RES_1P05K_0W52_0P1_1206.Normal |  |  | 1.05K
SCHEMATIC1 : PG3_POWER_REG : R18 | NA | TBD |  | Default | RoHS | [5 empty] | RES_6P8K_1W4_0P1_1206.Normal |  |  |  | <none> | 950 | 200 |  |  |  | Panasonic Electronic Components |  | ERA-8AEB682V |  |  | INS505800 | [6 empty] | R18 | R0402 | 0 | DEFAULT |  | R18 |  | D:\#SENTINEL_FALL\SF_V1_DESIGN_FILES\ORCAD_FILE_SCH\SF_V2.OLB | RES_6P8K_1W4_0P1_1206 | RES_6P8K_1W4_0P1_1206.Normal |  |  | 6.8K
SCHEMATIC1 : PG3_POWER_REG : R19 | NA | TBD |  | Default | RoHS | [5 empty] | RES_4K7_1W4_1P0_1206.Normal |  |  |  | <none> | 650 | 220 |  |  |  | YAEGO |  | RC1206FR-074K7L |  |  | INS506180 | [6 empty] | R19 | R0402 | 0 | DEFAULT |  | R19 |  | D:\#SENTINEL_FALL\SF_V1_DESIGN_FILES\ORCAD_FILE_SCH\SF_V2.OLB | RES_4K7_1W4_1P0_1206 | RES_4K7_1W4_1P0_1206.Normal |  |  | 4K7
SCHEMATIC1 : PG3_POWER_REG : U3 | NA | TBD |  | Default |  | Copyright (C) 2025 Ultra Librarian. All rights reserved. |  |  |  |  | MYLSM00502ERPL.Normal |  | MYLSM00502ERPL |  | Schematic View | 240 | 140 |  | MYLSM00502ERPL |  |  |  |  | Murata |  | INS501894 | [6 empty] | U3 | MYLSM00502ERPL_MUR | 0 | DEFAULT |  | U3 |  | D:\#SENTINEL_FALL\SF_V1_DESIGN_FILES\ORCAD_FILE_SCH\SF_V2.OLB | MYLSM00502ERPL | MYLSM00502ERPL.Normal |  |  | MYLSM00502ERPL
SCHEMATIC1 : PG3_POWER_REG : U4 | NA | TBD |  | Default |  | Copyright (C) 2025 Ultra Librarian. All rights reserved. |  |  |  |  | MYLSM00502ERPL.Normal |  | MYLSM00502ERPL |  | Schematic View | 800 | 140 |  | MYLSM00502ERPL |  |  |  |  | Murata |  | INS505418 | [6 empty] | U4 | MYLSM00502ERPL_MUR | 0 | DEFAULT |  | U4 |  | D:\#SENTINEL_FALL\SF_V1_DESIGN_FILES\ORCAD_FILE_SCH\SF_V2.OLB | MYLSM00502ERPL | MYLSM00502ERPL.Normal |  |  | MYLSM00502ERPL
SCHEMATIC1 : PG3_POWER_REG : U5 | NA | TBD |  | Default |  | Copyright (C) 2025 Ultra Librarian. All rights reserved. |  |  |  |  | TPS7B8225QDGNRQ1.Normal |  | TPS7B8233QDGNRQ1 |  | Schematic View | 540 | 470 |  | TPS7B8225QDGNRQ1 |  |  |  |  | Texas Instruments |  | INS503816 | [6 empty] | U5 | DGN0008D_N | 0 | DEFAULT | RefDes | U5 |  | D:\#SENTINEL_FALL\SF_V1_DESIGN_FILES\ORCAD_FILE_SCH\SF_V2.OLB | TPS7B8225QDGNRQ1 | TPS7B8225QDGNRQ1.Normal |  | TYPE | TPS7B8225QDGNRQ1
SCHEMATIC1 : PG4_ESP32 : C18 | NA | TBD |  | Default | RoHS | [5 empty] | CAP_10UF_50V X7T_1206.Normal |  |  |  | <none> | 110 | 80 |  |  |  | Murata Electronics |  | GCM31CD71H106KE36K |  |  | INS518278 | -55 to 125 |  |  | GCM31CD71H106KE36K |  |  | C18 | C0402 | 0 | DEFAULT |  | C18 |  | D:\#SENTINEL_FALL\SF_V1_DESIGN_FILES\ORCAD_FILE_SCH\SF_V2.OLB | CAP_10UF_50V X7T_1206 | CAP_10UF_50V X7T_1206.Normal | NA |  | 10uF | 50v
SCHEMATIC1 : PG4_ESP32 : C19 | NA | TBD |  | Default | RoHS | [5 empty] | CAP_10UF_50V X7T_1206.Normal |  |  |  | <none> | 950 | 90 |  |  |  | Murata Electronics |  | GCM31CD71H106KE36K |  |  | INS526315 | -55 to 125 |  |  | GCM31CD71H106KE36K |  |  | C19 | C0402 | 0 | DEFAULT |  | C19 |  | D:\#SENTINEL_FALL\SF_V1_DESIGN_FILES\ORCAD_FILE_SCH\SF_V2.OLB | CAP_10UF_50V X7T_1206 | CAP_10UF_50V X7T_1206.Normal | NA |  | 10uF | 50v
SCHEMATIC1 : PG4_ESP32 : C20 | NA | TBD |  | Default | RoHS | [5 empty] | CAP_10UF_50V X7T_1206.Normal |  |  |  | <none> | 110 | 110 |  |  |  | Murata Electronics |  | GCM31CD71H106KE36K |  |  | INS518310 | -55 to 125 |  |  | GCM31CD71H106KE36K |  |  | C20 | C0402 | 0 | DEFAULT |  | C20 |  | D:\#SENTINEL_FALL\SF_V1_DESIGN_FILES\ORCAD_FILE_SCH\SF_V2.OLB | CAP_10UF_50V X7T_1206 | CAP_10UF_50V X7T_1206.Normal | NA |  | 10uF | 50v
SCHEMATIC1 : PG4_ESP32 : C21 | NA | TBD |  | Default | RoHS | [5 empty] | CAP_10UF_50V X7T_1206.Normal |  |  |  | <none> | 1150 | 130 |  |  |  | Murata Electronics |  | GCM31CD71H106KE36K |  |  | INS521795 | -55 to 125 |  |  | GCM31CD71H106KE36K |  |  | C21 | C0402 | 0 | DEFAULT |  | C21 |  | D:\#SENTINEL_FALL\SF_V1_DESIGN_FILES\ORCAD_FILE_SCH\SF_V2.OLB | CAP_10UF_50V X7T_1206 | CAP_10UF_50V X7T_1206.Normal | NA |  | 10uF | 50v
SCHEMATIC1 : PG4_ESP32 : C22 | NA | TBD |  | Default | [6 empty] | CAP NP.Normal |  |  |  | <none> | 240 | 950 | [8 empty] | INS513944 | [6 empty] | C22 |  | 0 | DEFAULT |  | C22 |  | D:\#SENTINEL_FALL\SF_V1_DESIGN_FILES\ORCAD_FILE_SCH\SF_V2.OLB | CAP NP | CAP NP.Normal |  |  | CAP NP
SCHEMATIC1 : PG4_ESP32 : J3 | NA | TBD |  | Default | [6 empty] | HEADER_6_2X3.Normal |  |  |  | <none> | 800 | 70 |  |  |  | adam-tech |  | 2PH2-06-UA |  |  | INS524505 | [6 empty] | J3 | TBD | 0 | DEFAULT |  | J3 |  | D:\#SENTINEL_FALL\SF_V1_DESIGN_FILES\ORCAD_FILE_SCH\SF_V2.OLB | HEADER_6_2X3 | HEADER_6_2X3.Normal |  |  | 2X3 HDR
SCHEMATIC1 : PG4_ESP32 : J4 | NA | TBD |  | Default | [6 empty] | HEADER_10_2X5_US.Normal |  |  |  | <none> | 790 | 620 |  |  |  | Molex |  | 0010977106 |  |  | INS519993 | [6 empty] | J4 | TBD | 0 | DEFAULT |  | J4 |  | D:\#SENTINEL_FALL\SF_V1_DESIGN_FILES\ORCAD_FILE_SCH\SF_V2.OLB | HEADER_10_2X5_US | HEADER_10_2X5_US.Normal |  |  | 2X5 HDR UNSHROUDED
SCHEMATIC1 : PG4_ESP32 : R20 | NA | TBD |  | Default | RoHS | [5 empty] | RES_4K7_1W4_1P0_1206.Normal |  |  |  | <none> | 1440 | 130 |  |  |  | YAEGO |  | RC1206FR-074K7L |  |  | INS521370 | [6 empty] | R20 | R0402 | 0 | DEFAULT |  | R20 |  | D:\#SENTINEL_FALL\SF_V1_DESIGN_FILES\ORCAD_FILE_SCH\SF_V2.OLB | RES_4K7_1W4_1P0_1206 | RES_4K7_1W4_1P0_1206.Normal |  |  | 4K7
SCHEMATIC1 : PG4_ESP32 : R21 | NA | TBD |  | Default | RoHS | [5 empty] | RES_4K7_1W4_1P0_1206.Normal |  |  |  | <none> | 1470 | 130 |  |  |  | YAEGO |  | RC1206FR-074K7L |  |  | INS521386 | [6 empty] | R21 | R0402 | 0 | DEFAULT |  | R21 |  | D:\#SENTINEL_FALL\SF_V1_DESIGN_FILES\ORCAD_FILE_SCH\SF_V2.OLB | RES_4K7_1W4_1P0_1206 | RES_4K7_1W4_1P0_1206.Normal |  |  | 4K7
SCHEMATIC1 : PG4_ESP32 : R22 | NA | TBD |  | Default | RoHS | [5 empty] | RES_4K7_1W4_1P0_1206.Normal |  |  |  | <none> | 1470 | 230 |  |  |  | YAEGO |  | RC1206FR-074K7L |  |  | INS521508 | [6 empty] | R22 | R0402 | 0 | DEFAULT |  | R22 |  | D:\#SENTINEL_FALL\SF_V1_DESIGN_FILES\ORCAD_FILE_SCH\SF_V2.OLB | RES_4K7_1W4_1P0_1206 | RES_4K7_1W4_1P0_1206.Normal |  |  | 4K7
SCHEMATIC1 : PG4_ESP32 : R23 | NA | TBD |  | Default | RoHS | [5 empty] | RES_1K_1W4_1P0_1206.Normal |  |  |  | <none> | 1130 | 530 |  |  |  | Vishay / Dale |  | RCWP12061K00FKS2 |  |  | INS557869 | [6 empty] | R23 | R1206 | 0 | DEFAULT |  | R23 |  | D:\#SENTINEL_FALL\SF_V1_DESIGN_FILES\ORCAD_FILE_SCH\SF_V2.OLB | RES_1K_1W4_1P0_1206 | RES_1K_1W4_1P0_1206.Normal |  |  | 1K
SCHEMATIC1 : PG4_ESP32 : R24 | NA | TBD |  | Default | RoHS | [5 empty] | RES_4K7_1W4_1P0_1206.Normal |  |  |  | <none> | 240 | 850 |  |  |  | YAEGO |  | RC1206FR-074K7L |  |  | INS532642 | [6 empty] | R24 | R0402 | 0 | DEFAULT |  | R24 |  | D:\#SENTINEL_FALL\SF_V1_DESIGN_FILES\ORCAD_FILE_SCH\SF_V2.OLB | RES_4K7_1W4_1P0_1206 | RES_4K7_1W4_1P0_1206.Normal |  |  | 4K7
SCHEMATIC1 : PG4_ESP32 : R25 | NA | TBD |  | Default | RoHS | [5 empty] | RES_1K_1W4_1P0_1206.Normal |  |  |  | <none> | 900 | 860 |  |  |  | Vishay / Dale |  | RCWP12061K00FKS2 |  |  | INS532709 | [6 empty] | R25 | R1206 | 0 | DEFAULT |  | R25 |  | D:\#SENTINEL_FALL\SF_V1_DESIGN_FILES\ORCAD_FILE_SCH\SF_V2.OLB | RES_1K_1W4_1P0_1206 | RES_1K_1W4_1P0_1206.Normal |  |  | 1K
SCHEMATIC1 : PG4_ESP32 : R26 | NA | TBD |  | Default | RoHS | [5 empty] | RES_1K_1W4_1P0_1206.Normal |  |  |  | <none> | 680 | 940 |  |  |  | Vishay / Dale |  | RCWP12061K00FKS2 |  |  | INS557329 | [6 empty] | R26 | R1206 | 0 | DEFAULT |  | R26 |  | D:\#SENTINEL_FALL\SF_V1_DESIGN_FILES\ORCAD_FILE_SCH\SF_V2.OLB | RES_1K_1W4_1P0_1206 | RES_1K_1W4_1P0_1206.Normal |  |  | 1K
SCHEMATIC1 : PG4_ESP32 : SW6 | NA | TBD |  | Default | [6 empty] | SW_TC_SPST_1.Normal |  |  |  | <none> | 180 | 910 | [8 empty] | INS513882 | [6 empty] | SW6 |  | 0 | DEFAULT |  | SW6 |  | D:\#SENTINEL_FALL\SF_V1_DESIGN_FILES\ORCAD_FILE_SCH\SF_V2.OLB | SW_TC_SPST_1 | SW_TC_SPST_1.Normal |  |  | SW_TC_SPST_1
SCHEMATIC1 : PG4_ESP32 : SW7 | NA | TBD |  | Default | [6 empty] | SW_TC_SPST_1.Normal |  |  |  | <none> | 350 | 910 | [8 empty] | INS513902 | [6 empty] | SW7 |  | 0 | DEFAULT |  | SW7 |  | D:\#SENTINEL_FALL\SF_V1_DESIGN_FILES\ORCAD_FILE_SCH\SF_V2.OLB | SW_TC_SPST_1 | SW_TC_SPST_1.Normal |  |  | SW_TC_SPST_1
SCHEMATIC1 : PG4_ESP32 : TP4 | NA | TBD |  | Default | [6 empty] | TEST POINT_2.Normal |  |  |  | <none> | 140 | 660 | [8 empty] | INS514379 | [6 empty] | TP4 |  | 0 | DEFAULT |  | TP4 |  | D:\#SENTINEL_FALL\SF_V1_DESIGN_FILES\ORCAD_FILE_SCH\SF_V2.OLB | TEST POINT_2 | TEST POINT_2.Normal |  |  | TEST POINT_2
SCHEMATIC1 : PG4_ESP32 : TP6 | NA | TBD |  | Default | [6 empty] | T POINT R.Normal |  |  |  | <none> | 390 | 670 | [8 empty] | INS641358 | [6 empty] | TP6 |  | 0 | DEFAULT |  | TP6 |  | D:\#SENTINEL_FALL\SF_V1_DESIGN_FILES\ORCAD_FILE_SCH\SF_V2.OLB | T POINT R | T POINT R.Normal |  |  | T POINT R
SCHEMATIC1 : PG4_ESP32 : TP14 | NA | TBD |  | Default | [6 empty] | TEST POINT_2.Normal |  |  |  | <none> | 140 | 700 | [8 empty] | INS640643 | [6 empty] | TP14 |  | 0 | DEFAULT |  | TP14 |  | D:\#SENTINEL_FALL\SF_V1_DESIGN_FILES\ORCAD_FILE_SCH\SF_V2.OLB | TEST POINT_2 | TEST POINT_2.Normal |  |  | TEST POINT_2
SCHEMATIC1 : PG4_ESP32 : TP15 | NA | TBD |  | Default | [6 empty] | TEST POINT_2.Normal |  |  |  | <none> | 280 | 660 | [8 empty] | INS640998 | [6 empty] | TP15 |  | 0 | DEFAULT |  | TP15 |  | D:\#SENTINEL_FALL\SF_V1_DESIGN_FILES\ORCAD_FILE_SCH\SF_V2.OLB | TEST POINT_2 | TEST POINT_2.Normal |  |  | TEST POINT_2
SCHEMATIC1 : PG4_ESP32 : TP16 | NA | TBD |  | Default | [6 empty] | TEST POINT_2.Normal |  |  |  | <none> | 280 | 700 | [8 empty] | INS641024 | [6 empty] | TP16 |  | 0 | DEFAULT |  | TP16 |  | D:\#SENTINEL_FALL\SF_V1_DESIGN_FILES\ORCAD_FILE_SCH\SF_V2.OLB | TEST POINT_2 | TEST POINT_2.Normal |  |  | TEST POINT_2
SCHEMATIC1 : PG4_ESP32 : TP17 | NA | TBD |  | Default | [6 empty] | T POINT R.Normal |  |  |  | <none> | 420 | 670 | [8 empty] | INS641544 | [6 empty] | TP17 |  | 0 | DEFAULT |  | TP17 |  | D:\#SENTINEL_FALL\SF_V1_DESIGN_FILES\ORCAD_FILE_SCH\SF_V2.OLB | T POINT R | T POINT R.Normal |  |  | T POINT R
SCHEMATIC1 : PG4_ESP32 : TP18 | NA | TBD |  | Default | [6 empty] | T POINT R.Normal |  |  |  | <none> | 450 | 670 | [8 empty] | INS641729 | [6 empty] | TP18 |  | 0 | DEFAULT |  | TP18 |  | D:\#SENTINEL_FALL\SF_V1_DESIGN_FILES\ORCAD_FILE_SCH\SF_V2.OLB | T POINT R | T POINT R.Normal |  |  | T POINT R
SCHEMATIC1 : PG4_ESP32 : TP19 | NA | TBD |  | Default | [6 empty] | T POINT R.Normal |  |  |  | <none> | 480 | 670 | [8 empty] | INS641913 | [6 empty] | TP19 |  | 0 | DEFAULT |  | TP19 |  | D:\#SENTINEL_FALL\SF_V1_DESIGN_FILES\ORCAD_FILE_SCH\SF_V2.OLB | T POINT R | T POINT R.Normal |  |  | T POINT R
SCHEMATIC1 : PG4_ESP32 : U6 | NA | TBD |  | Default | [6 empty] | ESP32-S3-MINI.Normal |  |  |  | <none> | 190 | 150 | [8 empty] | INS509958 | [6 empty] | U6 |  | 0 | DEFAULT |  | U6 |  | D:\#SENTINEL_FALL\SF_V1_DESIGN_FILES\ORCAD_FILE_SCH\SF_V2.OLB | ESP32-S3-MINI | ESP32-S3-MINI.Normal |  |  | ESP32-S3-MINI
SCHEMATIC1 : PG4_ESP32 : U7 | NA | TBD |  | Default | [6 empty] | SIP_IC_SIM800L.Normal |  |  |  | <none> | 1270 | 160 |  |  |  | ElectroPeak 3.4/5 |  | SIM8000L MODULE |  |  | INS520319 | [6 empty] | U7 | TBD | 0 | DEFAULT |  | U7 |  | D:\#SENTINEL_FALL\SF_V1_DESIGN_FILES\ORCAD_FILE_SCH\SF_V2.OLB | SIP_IC_SIM800L | SIP_IC_SIM800L.Normal |  |  | SIM8000L
SCHEMATIC1 : PG4_ESP32 : U8 | NA | TBD |  | Default |  | Copyright (C) 2025 Ultra Librarian. All rights reserved. |  |  |  |  | IN-PI55QATPRPGPBPW-40.Normal |  | IN-PI55QATPRPGPBPW-30 |  | Schematic View | 1200 | 470 |  | IN-PI55QATPRPGPBPW-30 |  |  |  |  | Inolux |  | INS533261 | [6 empty] | U8 | TBD | 0 | DEFAULT |  | U8 |  | D:\#SENTINEL_FALL\SF_V1_DESIGN_FILES\ORCAD_FILE_SCH\SF_V2.OLB | IN-PI55QATPRPGPBPW-40 | IN-PI55QATPRPGPBPW-40.Normal |  |  | IN-PI55QATPRPGPBPW-40
SCHEMATIC1 : PG4_ESP32 : U9 | NA | TBD |  | Default |  | Copyright (C) 2025 Ultra Librarian. All rights reserved. |  |  |  |  | IN-PI55QATPRPGPBPW-40.Normal |  | IN-PI55QATPRPGPBPW-30 |  | Schematic View | 1380 | 470 |  | IN-PI55QATPRPGPBPW-30 |  |  |  |  | Inolux |  | INS533281 | [6 empty] | U9 | TBD | 0 | DEFAULT |  | U9 |  | D:\#SENTINEL_FALL\SF_V1_DESIGN_FILES\ORCAD_FILE_SCH\SF_V2.OLB | IN-PI55QATPRPGPBPW-40 | IN-PI55QATPRPGPBPW-40.Normal |  |  | IN-PI55QATPRPGPBPW-40
SCHEMATIC1 : PG4_ESP32 : U10 | NA | TBD |  | Default |  | Copyright (C) 2025 Ultra Librarian. All rights reserved. |  |  |  |  | IN-PI55QATPRPGPBPW-40.Normal |  | IN-PI55QATPRPGPBPW-30 |  | Schematic View | 1210 | 700 |  | IN-PI55QATPRPGPBPW-30 |  |  |  |  | Inolux |  | INS536151 | [6 empty] | U10 | TBD | 0 | DEFAULT |  | U10 |  | D:\#SENTINEL_FALL\SF_V1_DESIGN_FILES\ORCAD_FILE_SCH\SF_V2.OLB | IN-PI55QATPRPGPBPW-40 | IN-PI55QATPRPGPBPW-40.Normal |  |  | IN-PI55QATPRPGPBPW-40
SCHEMATIC1 : PG4_ESP32 : U11 | NA | TBD |  | Default |  | Copyright (C) 2025 Ultra Librarian. All rights reserved. |  |  |  |  | IN-PI55QATPRPGPBPW-40.Normal |  | IN-PI55QATPRPGPBPW-30 |  | Schematic View | 1420 | 700 |  | IN-PI55QATPRPGPBPW-30 |  |  |  |  | Inolux |  | INS536171 | [6 empty] | U11 | TBD | 0 | DEFAULT |  | U11 |  | D:\#SENTINEL_FALL\SF_V1_DESIGN_FILES\ORCAD_FILE_SCH\SF_V2.OLB | IN-PI55QATPRPGPBPW-40 | IN-PI55QATPRPGPBPW-40.Normal |  |  | IN-PI55QATPRPGPBPW-40
SCHEMATIC1 : PG4_ESP32 : U12 | NA | TBD |  | Default |  | Copyright (C) 2025 Ultra Librarian. All rights reserved. |  |  |  |  | NPN_TRANSISTOR_BC818-40LT1G.Normal |  | BC818-40LT1G |  | Schematic View | 760 | 890 |  | BC818-40LT1G |  |  |  |  | onsemi |  | INS531951 | [6 empty] | U12 | SOT-23-3_1P4X3P040_ONS | 0 | DEFAULT |  | U12 |  | D:\#SENTINEL_FALL\SF_V1_DESIGN_FILES\ORCAD_FILE_SCH\SF_V2.OLB | NPN_TRANSISTOR_BC818-40LT1G | NPN_TRANSISTOR_BC818-40LT1G.Normal |  |  | BC818-40LT1G
SCHEMATIC1 : PG4_ESP32 : U13 | NA | TBD |  | Default |  | Copyright (C) 2025 Ultra Librarian. All rights reserved. |  |  |  |  | BUZZER_AT-1224-TWT-5V-2-R.Normal |  | AT-1224-TWT-12V-2-R |  | Schematic View | 910 | 960 |  | AT-1224-TWT-5V-2-R |  |  |  |  | PUI Audio, Inc. |  | INS531978 | [6 empty] | U13 | TO_T-12V-2-R_PUI | 0 | DEFAULT |  | U13 |  | D:\#SENTINEL_FALL\SF_V1_DESIGN_FILES\ORCAD_FILE_SCH\SF_V2.OLB | BUZZER_AT-1224-TWT-5V-2-R | BUZZER_AT-1224-TWT-5V-2-R.Normal |  |  | AT-1224-TWT-5V-2-R
SCHEMATIC1 : PG5_NRF_SOC : C23 | NA | TBD |  | Default | RoHS | [5 empty] | CAP_10UF_50V X7T_1206.Normal |  |  |  | <none> | 140 | 130 |  |  |  | Murata Electronics |  | GCM31CD71H106KE36K |  |  | INS548149 | -55 to 125 |  |  | GCM31CD71H106KE36K |  |  | C23 | C0402 | 0 | DEFAULT |  | C23 |  | D:\#SENTINEL_FALL\SF_V1_DESIGN_FILES\ORCAD_FILE_SCH\SF_V2.OLB | CAP_10UF_50V X7T_1206 | CAP_10UF_50V X7T_1206.Normal | NA |  | 10uF | 50v
SCHEMATIC1 : PG5_NRF_SOC : C24 | NA | TBD |  | Default | RoHS | [5 empty] | CAP_10UF_50V X7T_1206.Normal |  |  |  | <none> | 170 | 130 |  |  |  | Murata Electronics |  | GCM31CD71H106KE36K |  |  | INS548180 | -55 to 125 |  |  | GCM31CD71H106KE36K |  |  | C24 | C0402 | 0 | DEFAULT |  | C24 |  | D:\#SENTINEL_FALL\SF_V1_DESIGN_FILES\ORCAD_FILE_SCH\SF_V2.OLB | CAP_10UF_50V X7T_1206 | CAP_10UF_50V X7T_1206.Normal | NA |  | 10uF | 50v
SCHEMATIC1 : PG5_NRF_SOC : C25 | NA | TBD |  | Default | RoHS | [5 empty] | CAP_100nF_50V_1206_X7R.Normal |  |  |  | <none> | 200 | 130 |  |  |  | KEMET |  | C1206C104K5RACTU |  |  | INS548211 | -55 to 125 |  |  | xxx |  |  | C25 | C0402 | 0 | DEFAULT |  | C25 |  | D:\#SENTINEL_FALL\SF_V1_DESIGN_FILES\ORCAD_FILE_SCH\SF_V2.OLB | CAP_100nF_50V_1206_X7R | CAP_100nF_50V_1206_X7R.Normal | NA |  | 100nF | 50V
SCHEMATIC1 : PG5_NRF_SOC : C26 | NA | TBD |  | Default | RoHS | [5 empty] | CAP_100nF_50V_1206_X7R.Normal |  |  |  | <none> | 680 | 140 |  |  |  | KEMET |  | C1206C104K5RACTU |  |  | INS548706 | -55 to 125 |  |  | xxx |  |  | C26 | C0402 | 0 | DEFAULT |  | C26 |  | D:\#SENTINEL_FALL\SF_V1_DESIGN_FILES\ORCAD_FILE_SCH\SF_V2.OLB | CAP_100nF_50V_1206_X7R | CAP_100nF_50V_1206_X7R.Normal | NA |  | 100nF | 50V
SCHEMATIC1 : PG5_NRF_SOC : C27 | NA | TBD |  | Default | RoHS | [5 empty] | CAP_100nF_50V_1206_X7R.Normal |  |  |  | <none> | 700 | 140 |  |  |  | KEMET |  | C1206C104K5RACTU |  |  | INS548896 | -55 to 125 |  |  | xxx |  |  | C27 | C0402 | 0 | DEFAULT |  | C27 |  | D:\#SENTINEL_FALL\SF_V1_DESIGN_FILES\ORCAD_FILE_SCH\SF_V2.OLB | CAP_100nF_50V_1206_X7R | CAP_100nF_50V_1206_X7R.Normal | NA |  | 100nF | 50V
SCHEMATIC1 : PG5_NRF_SOC : C28 | NA | TBD |  | Default | RoHS | [5 empty] | CAP_100nF_50V_1206_X7R.Normal |  |  |  | <none> | 720 | 140 |  |  |  | KEMET |  | C1206C104K5RACTU |  |  | INS548800 | -55 to 125 |  |  | xxx |  |  | C28 | C0402 | 0 | DEFAULT |  | C28 |  | D:\#SENTINEL_FALL\SF_V1_DESIGN_FILES\ORCAD_FILE_SCH\SF_V2.OLB | CAP_100nF_50V_1206_X7R | CAP_100nF_50V_1206_X7R.Normal | NA |  | 100nF | 50V
SCHEMATIC1 : PG5_NRF_SOC : C29 | NA | TBD |  | Default | RoHS | [5 empty] | CAP_CER_2.2UF_16V_X7R_1206.Normal |  |  |  | <none> | 100 | 290 |  |  |  | Samsung Electro-Mechanics |  | CL31B225KOHNNNE |  |  | INS549295 | -55 to 125 |  |  | xxx |  |  | C29 | C0402 | 0 | DEFAULT |  | C29 |  | D:\#SENTINEL_FALL\SF_V1_DESIGN_FILES\ORCAD_FILE_SCH\SF_V2.OLB | CAP_CER_2.2UF_16V_X7R_1206 | CAP_CER_2.2UF_16V_X7R_1206.Normal | NA |  | 2.2uF | 16v
SCHEMATIC1 : PG5_NRF_SOC : C30 | NA | TBD |  | Default | RoHS | [5 empty] | CAP_100nF_50V_1206_X7R.Normal |  |  |  | <none> | 850 | 350 |  |  |  | KEMET |  | C1206C104K5RACTU |  |  | INS550424 | -55 to 125 |  |  | xxx |  |  | C30 | C0402 | 0 | DEFAULT |  | C30 |  | D:\#SENTINEL_FALL\SF_V1_DESIGN_FILES\ORCAD_FILE_SCH\SF_V2.OLB | CAP_100nF_50V_1206_X7R | CAP_100nF_50V_1206_X7R.Normal | NA |  | 100nF | 50V
SCHEMATIC1 : PG5_NRF_SOC : C31 | NA | TBD |  | Default | RoHS | [5 empty] | CAP_CER_2.2UF_16V_X7R_1206.Normal |  |  |  | <none> | 30 | 410 |  |  |  | Samsung Electro-Mechanics |  | CL31B225KOHNNNE |  |  | INS549637 | -55 to 125 |  |  | xxx |  |  | C31 | C0402 | 0 | DEFAULT |  | C31 |  | D:\#SENTINEL_FALL\SF_V1_DESIGN_FILES\ORCAD_FILE_SCH\SF_V2.OLB | CAP_CER_2.2UF_16V_X7R_1206 | CAP_CER_2.2UF_16V_X7R_1206.Normal | NA |  | 2.2uF | 16v
SCHEMATIC1 : PG5_NRF_SOC : C32 | NA | TBD |  | Default | RoHS | [5 empty] | 7_CAP_10nF_±10% 50V.Normal |  |  |  | <none> | 60 | 410 |  |  |  | Taiyo Yuden |  | MSASU105SB7103KFNA01 |  |  | INS549836 | -55 to 125 | [5 empty] | C32 | C0402 | 0 | DEFAULT |  | C32 |  | D:\#SENTINEL_FALL\SF_V1_DESIGN_FILES\ORCAD_FILE_SCH\SF_V2.OLB | 7_CAP_10nF_±10% 50V | 7_CAP_10nF_±10% 50V.Normal | NA |  | 10nF | 50V
SCHEMATIC1 : PG5_NRF_SOC : C33 | NA | TBD |  | Default | RoHS | [5 empty] | CAP_18PF_125V_1206.Normal |  |  |  | <none> | 90 | 410 |  |  |  | Vishay Vitramon |  | VJ1206A180JXXPW1BC |  |  | INS549867 | -55 to 125 |  |  | xxx |  |  | C33 | C1206 | 0 | DEFAULT |  | C33 |  | D:\#SENTINEL_FALL\SF_V1_DESIGN_FILES\ORCAD_FILE_SCH\SF_V2.OLB | CAP_18PF_125V_1206 | CAP_18PF_125V_1206.Normal | NA |  | 18pF | 25V
SCHEMATIC1 : PG5_NRF_SOC : C34 | NA | TBD |  | Default | RoHS | [5 empty] | CAP_10UF_50V X7T_1206.Normal |  |  |  | <none> | 840 | 810 |  |  |  | Murata Electronics |  | GCM31CD71H106KE36K |  |  | INS560397 | -55 to 125 |  |  | GCM31CD71H106KE36K |  |  | C34 | C0402 | 0 | DEFAULT |  | C34 |  | D:\#SENTINEL_FALL\SF_V1_DESIGN_FILES\ORCAD_FILE_SCH\SF_V2.OLB | CAP_10UF_50V X7T_1206 | CAP_10UF_50V X7T_1206.Normal | NA |  | 10uF | 50v
SCHEMATIC1 : PG5_NRF_SOC : C35 | NA | TBD |  | Default | RoHS | [5 empty] | CAP_18PF_125V_1206.Normal |  |  |  | <none> | 120 | 930 |  |  |  | Vishay Vitramon |  | VJ1206A180JXXPW1BC |  |  | INS551807 | -55 to 125 |  |  | xxx |  |  | C35 | C1206 | 0 | DEFAULT |  | C35 |  | D:\#SENTINEL_FALL\SF_V1_DESIGN_FILES\ORCAD_FILE_SCH\SF_V2.OLB | CAP_18PF_125V_1206 | CAP_18PF_125V_1206.Normal | NA |  | 18pF | 25V
SCHEMATIC1 : PG5_NRF_SOC : C36 | NA | TBD |  | Default | RoHS | [5 empty] | CAP_18PF_125V_1206.Normal |  |  |  | <none> | 380 | 930 |  |  |  | Vishay Vitramon |  | VJ1206A180JXXPW1BC |  |  | INS552529 | -55 to 125 |  |  | xxx |  |  | C36 | C1206 | 0 | DEFAULT |  | C36 |  | D:\#SENTINEL_FALL\SF_V1_DESIGN_FILES\ORCAD_FILE_SCH\SF_V2.OLB | CAP_18PF_125V_1206 | CAP_18PF_125V_1206.Normal | NA |  | 18pF | 25V
SCHEMATIC1 : PG5_NRF_SOC : FB1 | NA | TBD |  | Default | ROHS | [5 empty] | FB_120R_200mA_0805.Normal |  |  |  | <none> | 40 | 300 |  |  |  | Murata Electronics |  | BLM21RK121SN1D |  |  | INS549491 | -40C to 105C | [5 empty] | FB1 | L0806 | 0 | DEFAULT |  | FB1 |  | D:\#SENTINEL_FALL\SF_V1_DESIGN_FILES\ORCAD_FILE_SCH\SF_V2.OLB | FB_120R_200mA_0805 | FB_120R_200mA_0805.Normal | NA |  | 120R, 0.2A
SCHEMATIC1 : PG5_NRF_SOC : J5 | NA | TBD |  | Default | [6 empty] | HEADER_6_2X3.Normal |  |  |  | <none> | 680 | 820 |  |  |  | adam-tech |  | 2PH2-06-UA |  |  | INS560353 | [6 empty] | J5 | TBD | 0 | DEFAULT |  | J5 |  | D:\#SENTINEL_FALL\SF_V1_DESIGN_FILES\ORCAD_FILE_SCH\SF_V2.OLB | HEADER_6_2X3 | HEADER_6_2X3.Normal |  |  | 2X3 HDR
SCHEMATIC1 : PG5_NRF_SOC : J6 | NA | TBD |  | Default | [6 empty] | HEADER_10_2X5_SHROUDED.Normal |  |  |  | <none> | 1140 | 810 |  |  |  | CNC Tech |  | 3220-10-0300-00 |  |  | INS565398 | [6 empty] | J6 | TBD | 0 | DEFAULT |  | J6 |  | D:\#SENTINEL_FALL\SF_V1_DESIGN_FILES\ORCAD_FILE_SCH\SF_V2.OLB | HEADER_10_2X5_SHROUDED | HEADER_10_2X5_SHROUDED.Normal |  |  | 2X5 HDR JLINK
SCHEMATIC1 : PG5_NRF_SOC : L2 | NA | TBD |  | Default | ROHS | [5 empty] | IND_4.7UH_350MA_500MOHM_SM.Normal |  |  |  | <none> | 40 | 180 |  |  |  | TDK Corporation |  | MLZ1608M4R7WT000 |  |  | INS549056 | -40C to 105C | [5 empty] | L2 | L0603 | 0 | DEFAULT |  | L2 |  | D:\#SENTINEL_FALL\SF_V1_DESIGN_FILES\ORCAD_FILE_SCH\SF_V2.OLB | IND_4.7UH_350MA_500MOHM_SM | IND_4.7UH_350MA_500MOHM_SM.Normal | NA |  | 4.7uH
SCHEMATIC1 : PG5_NRF_SOC : R27 | NA | TBD |  | Default | RoHS | [5 empty] | RES_4K7_1W4_1P0_1206.Normal |  |  |  | <none> | 670 | 300 |  |  |  | YAEGO |  | RC1206FR-074K7L |  |  | INS550152 | [6 empty] | R27 | R0402 | 0 | DEFAULT |  | R27 |  | D:\#SENTINEL_FALL\SF_V1_DESIGN_FILES\ORCAD_FILE_SCH\SF_V2.OLB | RES_4K7_1W4_1P0_1206 | RES_4K7_1W4_1P0_1206.Normal |  |  | 4K7
SCHEMATIC1 : PG5_NRF_SOC : R28 | NA | TBD |  | Default | RoHS | [5 empty] | RES_4K7_1W4_1P0_1206.Normal |  |  |  | <none> | 760 | 440 |  |  |  | YAEGO |  | RC1206FR-074K7L |  |  | INS553835 | [6 empty] | R28 | R0402 | 0 | DEFAULT |  | R28 |  | D:\#SENTINEL_FALL\SF_V1_DESIGN_FILES\ORCAD_FILE_SCH\SF_V2.OLB | RES_4K7_1W4_1P0_1206 | RES_4K7_1W4_1P0_1206.Normal |  |  | 4K7
SCHEMATIC1 : PG5_NRF_SOC : R29 | NA | TBD |  | Default | RoHS | [5 empty] | RES_4K7_1W4_1P0_1206.Normal |  |  |  | <none> | 780 | 440 |  |  |  | YAEGO |  | RC1206FR-074K7L |  |  | INS553861 | [6 empty] | R29 | R0402 | 0 | DEFAULT |  | R29 |  | D:\#SENTINEL_FALL\SF_V1_DESIGN_FILES\ORCAD_FILE_SCH\SF_V2.OLB | RES_4K7_1W4_1P0_1206 | RES_4K7_1W4_1P0_1206.Normal |  |  | 4K7
SCHEMATIC1 : PG5_NRF_SOC : R30 | NA | TBD |  | Default | RoHS | [5 empty] | RES_4K7_1W4_1P0_1206.Normal |  |  |  | <none> | 1020 | 550 |  |  |  | YAEGO |  | RC1206FR-074K7L |  |  | INS570341 | [6 empty] | R30 | R0402 | 0 | DEFAULT |  | R30 |  | D:\#SENTINEL_FALL\SF_V1_DESIGN_FILES\ORCAD_FILE_SCH\SF_V2.OLB | RES_4K7_1W4_1P0_1206 | RES_4K7_1W4_1P0_1206.Normal |  |  | 4K7
SCHEMATIC1 : PG5_NRF_SOC : R31 | NA | TBD |  | Default | RoHS | [5 empty] | RES_1M_1W2_0P1_1206.Normal |  |  |  | <none> | 250 | 880 |  |  |  | Vishay Dale |  | TNPW12061M00BEEA |  |  | INS551470 | [6 empty] | R31 | R0402 | 0 | DEFAULT |  | R31 |  | D:\#SENTINEL_FALL\SF_V1_DESIGN_FILES\ORCAD_FILE_SCH\SF_V2.OLB | RES_1M_1W2_0P1_1206 | RES_1M_1W2_0P1_1206.Normal |  |  | 1M
SCHEMATIC1 : PG5_NRF_SOC : SW5 | NA | TBD |  | Default | [6 empty] | SWITH_DIP.Normal |  |  |  | <none> | 1110 | 580 |  |  |  | Würth Elektronik |  | 418117270904 |  |  | INS570231 | [6 empty] | SW5 | TBD | 0 | DEFAULT |  | SW5 |  | D:\#SENTINEL_FALL\SF_V1_DESIGN_FILES\ORCAD_FILE_SCH\DUMMY2.OLB | SWITH_DIP | SWITH_DIP.Normal |  |  | 418117270904
SCHEMATIC1 : PG5_NRF_SOC : SW8 | NA | TBD |  | Default | [6 empty] | SW_TC_SPST_1.Normal |  |  |  | <none> | 930 | 330 | [8 empty] | INS555028 | [6 empty] | SW8 |  | 0 | DEFAULT |  | SW8 |  | D:\#SENTINEL_FALL\SF_V1_DESIGN_FILES\ORCAD_FILE_SCH\SF_V2.OLB | SW_TC_SPST_1 | SW_TC_SPST_1.Normal |  |  | SW_TC_SPST_1
SCHEMATIC1 : PG5_NRF_SOC : U14 | NA | TBD | https://www.snapeda.com/parts/NRF54L15-QFAA-R/Nordic+Power/view-part/?ref=eda | Default |  |  | RF System on a Chip - SoC Ultra-low power Bluetooth Multiprotocol 5.4 SoC System-on-Chip |  |  |  | NRF54L15-QFAA-R.Normal |  |  |  | <none> | 280 | 140 |  |  | Nordic Semiconductors |  |  |  |  | NRF54L15-QFAA-R | INS547553 |  | (-160000,150000) | None |  |  |  | U14 | QFN40P600X600X90-49N | 0 | DEFAULT |  | U14 | https://www.snapeda.com/parts/NRF54L15-QFAA-R/Nordic+Power/view-part/?ref=snap | D:\#SENTINEL_FALL\SF_V1_DESIGN_FILES\ORCAD_FILE_SCH\SF_V2.OLB | NRF54L15-QFAA-R | NRF54L15-QFAA-R.Normal |  |  | NRF54L15-QFAA-R
SCHEMATIC1 : PG5_NRF_SOC : X1 | NA | TBD |  | Default | [6 empty] | XTAL_32MHZ.Normal |  |  |  | <none> | 220 | 800 | MP06003 |  |  | Golledge Electronics Ltd | MP06003 |  |  |  | INS551011 | [6 empty] | X1 | TBD | 0 | DEFAULT |  | X1 |  | D:\#SENTINEL_FALL\SF_V1_DESIGN_FILES\ORCAD_FILE_SCH\SF_V2.OLB | XTAL_32MHZ | XTAL_32MHZ.Normal |  |  | 32 MHz

## Sheet3
| BOM NOTE | CGC Part No | Check_prices | Color | Compliance | Copyright | Description | Designator | DigiKey Part Number | Filename | Graphic | ID | Implementation | Implementation Path | Implementation Type | Location X-Coordinate | Location Y-Coordinate | Manufacturer Product Number | Manufacturer_Part_Number | MF | MFG Name | MFG Part | MFG Part Number | Mfr_Name | MP | Name | Operating Temp Range | OriginalSymbolOrigin | Package | Part | Part No | Part Number | Part Reference | PCB Footprint | Power Pins Visible | Primitive | RefDes | Reference | SnapEDA_Link | Source Library | Source Package | Source Part | Storage Temp Range | Type | Value | Voltage Rating
SCHEMATIC1 : PG2_BATTERY_CHARGER : C1 | NA | TBD |  | Default | RoHS | [5 empty] | CAP_CER_10uF_50V_1206_X7R_10P.Normal |  |  |  | <none> | 670 | 160 |  |  |  | TDK |  | CNC5L1X7R1H106K160AE |  |  | INS487453 |  |  |  | 10uF | CNC5L1X7R1H106K160AE |  | C1 | C0805 | 0 | DEFAULT |  | C1 |  | D:\#SENTINEL_FALL\SF_V1_DESIGN_FILES\ORCAD_FILE_SCH\SF_V2.OLB | CAP_CER_10uF_50V_1206_X7R_10P | CAP_CER_10uF_50V_1206_X7R_10P.Normal | NA | Ceramic | 10uF | 50V
SCHEMATIC1 : PG2_BATTERY_CHARGER : C2 | NA | TBD |  | Default | RoHS | [5 empty] | CAP_1UF_25V_1206_10P0.Normal |  |  |  | <none> | 540 | 540 |  |  |  | KEMET |  | C1206R105K3RACT250 |  |  | INS489616 | -55 to 125 |  |  | C1206R105K3RACT250 |  |  | C2 | C0402 | 0 | DEFAULT |  | C2 |  | D:\#SENTINEL_FALL\SF_V1_DESIGN_FILES\ORCAD_FILE_SCH\SF_V2.OLB | CAP_1UF_25V_1206_10P0 | CAP_1UF_25V_1206_10P0.Normal | NA |  | 1uF | 25V
SCHEMATIC1 : PG2_BATTERY_CHARGER : C3 | NA | TBD |  | Default | RoHS | [5 empty] | CAP_CER_4700nF_50V_X7R_1206.Normal |  |  |  | <none> | 1020 | 530 |  |  |  | YAGEO |  | CC1206KKX7R9BB475 |  |  | INS569524 | -55 to 125 |  |  | xxx |  |  | C3 | C0402 | 0 | DEFAULT |  | C3 |  | D:\#SENTINEL_FALL\SF_V1_DESIGN_FILES\ORCAD_FILE_SCH\SF_V2.OLB | CAP_CER_4700nF_50V_X7R_1206 | CAP_CER_4700nF_50V_X7R_1206.Normal | NA |  | 4.7uF | 50v
SCHEMATIC1 : PG2_BATTERY_CHARGER : C4 | NA | TBD |  | Default | RoHS | [5 empty] | CAP_10UF_50V X7T_1206.Normal |  |  |  | <none> | 370 | 560 |  |  |  | Murata Electronics |  | GCM31CD71H106KE36K |  |  | INS489855 | -55 to 125 |  |  | GCM31CD71H106KE36K |  |  | C4 | C0402 | 0 | DEFAULT |  | C4 |  | D:\#SENTINEL_FALL\SF_V1_DESIGN_FILES\ORCAD_FILE_SCH\SF_V2.OLB | CAP_10UF_50V X7T_1206 | CAP_10UF_50V X7T_1206.Normal | NA |  | 10uF | 50v
SCHEMATIC1 : PG2_BATTERY_CHARGER : C5 | NA | TBD |  | Default | RoHS | [5 empty] | CAP_100nF_16V_1206_10P0.Normal |  |  |  | <none> | 310 | 690 |  |  |  | KEMET |  | C1206C104K4HACAUTO |  |  | INS490181 | -55 to 125 |  |  | xxx |  |  | C5 | C0402 | 0 | DEFAULT |  | C5 |  | D:\#SENTINEL_FALL\SF_V1_DESIGN_FILES\ORCAD_FILE_SCH\SF_V2.OLB | CAP_100nF_16V_1206_10P0 | CAP_100nF_16V_1206_10P0.Normal | NA |  | 100nF | 16V
SCHEMATIC1 : PG2_BATTERY_CHARGER : C6 | NA | TBD |  | Default | RoHS | [5 empty] | CAP_CER_4700nF_50V_X7R_1206.Normal |  |  |  | <none> | 1220 | 550 |  |  |  | YAGEO |  | CC1206KKX7R9BB475 |  |  | INS569548 | -55 to 125 |  |  | xxx |  |  | C6 | C0402 | 0 | DEFAULT |  | C6 |  | D:\#SENTINEL_FALL\SF_V1_DESIGN_FILES\ORCAD_FILE_SCH\SF_V2.OLB | CAP_CER_4700nF_50V_X7R_1206 | CAP_CER_4700nF_50V_X7R_1206.Normal | NA |  | 4.7uF | 50v
SCHEMATIC1 : PG2_BATTERY_CHARGER : C7 | NA | TBD |  | Default | RoHS | [5 empty] | 4_CAP_ 22uF 20% X5R_0805 35VDC.Normal |  |  |  | <none> | 790 | 720 |  |  |  | TDK |  | C2012X5R1V226M125AC |  |  | INS500573 | -55 to 125 | [5 empty] | C7 | C1206 | 0 | DEFAULT |  | C7 |  | D:\#SENTINEL_FALL\SF_V1_DESIGN_FILES\ORCAD_FILE_SCH\SF_V2.OLB | 4_CAP_ 22uF 20% X5R_0805 35VDC | 4_CAP_ 22uF 20% X5R_0805 35VDC.Normal | NA |  | 22uF | 35V
SCHEMATIC1 : PG2_BATTERY_CHARGER : C8 | NA | TBD |  | Default | RoHS | [5 empty] | 4_CAP_ 22uF 20% X5R_0805 35VDC.Normal |  |  |  | <none> | 820 | 720 |  |  |  | TDK |  | C2012X5R1V226M125AC |  |  | INS500716 | -55 to 125 | [5 empty] | C8 | C1206 | 0 | DEFAULT |  | C8 |  | D:\#SENTINEL_FALL\SF_V1_DESIGN_FILES\ORCAD_FILE_SCH\SF_V2.OLB | 4_CAP_ 22uF 20% X5R_0805 35VDC | 4_CAP_ 22uF 20% X5R_0805 35VDC.Normal | NA |  | 22uF | 35V
SCHEMATIC1 : PG2_BATTERY_CHARGER : C9 | NA | TBD |  | Default | RoHS | [5 empty] | 4_CAP_ 22uF 20% X5R_0805 35VDC.Normal |  |  |  | <none> | 790 | 810 |  |  |  | TDK |  | C2012X5R1V226M125AC |  |  | INS496165 | -55 to 125 | [5 empty] | C9 | C1206 | 0 | DEFAULT |  | C9 |  | D:\#SENTINEL_FALL\SF_V1_DESIGN_FILES\ORCAD_FILE_SCH\SF_V2.OLB | 4_CAP_ 22uF 20% X5R_0805 35VDC | 4_CAP_ 22uF 20% X5R_0805 35VDC.Normal | NA |  | 22uF | 35V
SCHEMATIC1 : PG2_BATTERY_CHARGER : C10 | NA | TBD |  | Default | RoHS | [5 empty] | CAP_CER_4700nF_50V_X7R_1206.Normal |  |  |  | <none> | 680 | 920 |  |  |  | YAGEO |  | CC1206KKX7R9BB475 |  |  | INS491838 | -55 to 125 |  |  | xxx |  |  | C10 | C0402 | 0 | DEFAULT |  | C10 |  | D:\#SENTINEL_FALL\SF_V1_DESIGN_FILES\ORCAD_FILE_SCH\SF_V2.OLB | CAP_CER_4700nF_50V_X7R_1206 | CAP_CER_4700nF_50V_X7R_1206.Normal | NA |  | 4.7uF | 50v
SCHEMATIC1 : PG2_BATTERY_CHARGER : C37 | NA | TBD |  | Default | RoHS | [5 empty] | CAP_CER_10uF_50V_1206_X7R_10P.Normal |  |  |  | <none> | 1430 | 160 |  |  |  | TDK |  | CNC5L1X7R1H106K160AE |  |  | INS634280 |  |  |  | 10uF | CNC5L1X7R1H106K160AE |  | C37 | C0805 | 0 | DEFAULT |  | C37 |  | D:\#SENTINEL_FALL\SF_V1_DESIGN_FILES\ORCAD_FILE_SCH\SF_V2.OLB | CAP_CER_10uF_50V_1206_X7R_10P | CAP_CER_10uF_50V_1206_X7R_10P.Normal | NA | Ceramic | 10uF | 50V
SCHEMATIC1 : PG2_BATTERY_CHARGER : J1 | NA |  |  | Default | [6 empty] | CONN_USB_USB4105-GF-A.Normal |  |  |  | <none> | 100 | 120 |  |  |  | GCT |  | USB4105-GF-A |  |  | INS487373 |  |  |  | USB4105-GF-A |  | USB4105-GF-A | J1 | TBD | 0 | DEFAULT |  | J1 |  | D:\#SENTINEL_FALL\SF_V1_DESIGN_FILES\ORCAD_FILE_SCH\SF_V2.OLB | CONN_USB_USB4105-GF-A | CONN_USB_USB4105-GF-A.Normal |  |  | USB4105-GF-A
SCHEMATIC1 : PG2_BATTERY_CHARGER : J7 | NA |  |  | Default | [6 empty] | HEADER 2/SM_5.Normal |  |  |  | <none> | 1080 | 910 | [8 empty] | INS633413 | [6 empty] | J7 | TBD | 0 | DEFAULT |  | J7 |  | D:\#SENTINEL_FALL\SF_V1_DESIGN_FILES\ORCAD_FILE_SCH\SF_V2.OLB | HEADER 2/SM_5 | HEADER 2/SM_5.Normal |  |  | HEADER 2/SM_5
SCHEMATIC1 : PG2_BATTERY_CHARGER : J8 | NA |  |  | Default | [6 empty] | CONN_USB_USB4105-GF-A.Normal |  |  |  | <none> | 860 | 120 |  |  |  | GCT |  | USB4105-GF-A |  |  | INS634200 |  |  |  | USB4105-GF-A |  | USB4105-GF-A | J8 | TBD | 0 | DEFAULT |  | J8 |  | D:\#SENTINEL_FALL\SF_V1_DESIGN_FILES\ORCAD_FILE_SCH\SF_V2.OLB | CONN_USB_USB4105-GF-A | CONN_USB_USB4105-GF-A.Normal |  |  | USB4105-GF-A
SCHEMATIC1 : PG2_BATTERY_CHARGER : L1 | NA | TBD |  | Default | ROHS | [5 empty] | IND_1uH_11A_1_ukpkg.Normal |  |  |  | <none> | 270 | 630 |  |  |  | Vishay Dale |  | IHLP2525CZER1R0M01 |  |  | INS490013 | -40C to 105C | [5 empty] | L1 | L0806 | 0 | DEFAULT |  | L1 |  | D:\#SENTINEL_FALL\SF_V1_DESIGN_FILES\ORCAD_FILE_SCH\SF_V2.OLB | IND_1uH_11A_1_ukpkg | IND_1uH_11A_1_ukpkg.Normal | NA |  | 1uH
SCHEMATIC1 : PG2_BATTERY_CHARGER : MOSFET2 | NA |  |  | Default |  | Copyright (C) 2025 Ultra Librarian. All rights reserved. |  |  |  |  | SSM3J332R,LF.Normal |  | SSM3J332R,LF |  | Schematic View | 1150 | 780 |  | SSM3J332R,LF |  |  |  |  | Toshiba Electronic Devices Storage Corp. |  | INS633347 | [6 empty] | MOSFET2 | SOT-23F_TOS | 0 | DEFAULT |  | MOSFET2 |  | D:\#SENTINEL_FALL\SF_V1_DESIGN_FILES\ORCAD_FILE_SCH\DUMMY2.OLB | SSM3J332R,LF | SSM3J332R,LF.Normal |  |  | SSM3J332R
SCHEMATIC1 : PG2_BATTERY_CHARGER : R2 | NA | TBD |  | Default | RoHS | [5 empty] | RES_10K_1W4_1P0_1206.Normal |  |  |  | <none> | 300 | 270 |  |  |  | TE Connectivity |  | RC1206FR-0710KL |  |  | INS497017 | [6 empty] | R2 | R0402 | 0 | DEFAULT |  | R2 |  | D:\#SENTINEL_FALL\SF_V1_DESIGN_FILES\ORCAD_FILE_SCH\SF_V2.OLB | RES_10K_1W4_1P0_1206 | RES_10K_1W4_1P0_1206.Normal |  |  | 10K
SCHEMATIC1 : PG2_BATTERY_CHARGER : R3 | NA | TBD |  | Default | RoHS | [5 empty] | RES_10K_1W4_1P0_1206.Normal |  |  |  | <none> | 330 | 270 |  |  |  | TE Connectivity |  | RC1206FR-0710KL |  |  | INS497033 | [6 empty] | R3 | R0402 | 0 | DEFAULT |  | R3 |  | D:\#SENTINEL_FALL\SF_V1_DESIGN_FILES\ORCAD_FILE_SCH\SF_V2.OLB | RES_10K_1W4_1P0_1206 | RES_10K_1W4_1P0_1206.Normal |  |  | 10K
SCHEMATIC1 : PG2_BATTERY_CHARGER : R4 | NA | TBD |  | Default | RoHS | [5 empty] | RES_4K7_1W4_1P0_1206.Normal |  |  |  | <none> | 680 | 550 |  |  |  | YAEGO |  | RC1206FR-074K7L |  |  | INS494392 | [6 empty] | R4 | R0402 | 0 | DEFAULT |  | R4 |  | D:\#SENTINEL_FALL\SF_V1_DESIGN_FILES\ORCAD_FILE_SCH\SF_V2.OLB | RES_4K7_1W4_1P0_1206 | RES_4K7_1W4_1P0_1206.Normal |  |  | 4K7
SCHEMATIC1 : PG2_BATTERY_CHARGER : R5 | NA | TBD |  | Default | RoHS | [5 empty] | RES_4K7_1W4_1P0_1206.Normal |  |  |  | <none> | 720 | 550 |  |  |  | YAEGO |  | RC1206FR-074K7L |  |  | INS494418 | [6 empty] | R5 | R0402 | 0 | DEFAULT |  | R5 |  | D:\#SENTINEL_FALL\SF_V1_DESIGN_FILES\ORCAD_FILE_SCH\SF_V2.OLB | RES_4K7_1W4_1P0_1206 | RES_4K7_1W4_1P0_1206.Normal |  |  | 4K7
SCHEMATIC1 : PG2_BATTERY_CHARGER : R6 | NA | TBD |  | Default | RoHS | [5 empty] | RES_4K7_1W4_1P0_1206.Normal |  |  |  | <none> | 160 | 710 |  |  |  | YAEGO |  | RC1206FR-074K7L |  |  | INS490551 | [6 empty] | R6 | R0402 | 0 | DEFAULT |  | R6 |  | D:\#SENTINEL_FALL\SF_V1_DESIGN_FILES\ORCAD_FILE_SCH\SF_V2.OLB | RES_4K7_1W4_1P0_1206 | RES_4K7_1W4_1P0_1206.Normal |  |  | 4K7
SCHEMATIC1 : PG2_BATTERY_CHARGER : R7 | NA | TBD |  | Default | RoHS | [5 empty] | RES_4K7_1W4_1P0_1206.Normal |  |  |  | <none> | 190 | 710 |  |  |  | YAEGO |  | RC1206FR-074K7L |  |  | INS490535 | [6 empty] | R7 | R0402 | 0 | DEFAULT |  | R7 |  | D:\#SENTINEL_FALL\SF_V1_DESIGN_FILES\ORCAD_FILE_SCH\SF_V2.OLB | RES_4K7_1W4_1P0_1206 | RES_4K7_1W4_1P0_1206.Normal |  |  | 4K7
SCHEMATIC1 : PG2_BATTERY_CHARGER : R8 | NA | TBD |  | Default | RoHS | [5 empty] | RES_4K7_1W4_1P0_1206.Normal |  |  |  | <none> | 160 | 790 |  |  |  | YAEGO |  | RC1206FR-074K7L |  |  | INS490567 | [6 empty] | R8 | R0402 | 0 | DEFAULT |  | R8 |  | D:\#SENTINEL_FALL\SF_V1_DESIGN_FILES\ORCAD_FILE_SCH\SF_V2.OLB | RES_4K7_1W4_1P0_1206 | RES_4K7_1W4_1P0_1206.Normal |  |  | 4K7
SCHEMATIC1 : PG2_BATTERY_CHARGER : R9 | NA | TBD |  | Default | RoHS | [5 empty] | RES_4K7_1W4_1P0_1206.Normal |  |  |  | <none> | 190 | 790 |  |  |  | YAEGO |  | RC1206FR-074K7L |  |  | INS490583 | [6 empty] | R9 | R0402 | 0 | DEFAULT |  | R9 |  | D:\#SENTINEL_FALL\SF_V1_DESIGN_FILES\ORCAD_FILE_SCH\SF_V2.OLB | RES_4K7_1W4_1P0_1206 | RES_4K7_1W4_1P0_1206.Normal |  |  | 4K7
SCHEMATIC1 : PG2_BATTERY_CHARGER : R10 | NA | TBD |  | Default | RoHS | [5 empty] | RES_0R0_1W4_1P0_1206.Normal |  |  |  | <none> | 270 | 910 |  |  |  | YAGEO |  | RC1206JR-070RL |  |  | INS491431 | [6 empty] | R10 | R0402 | 0 | DEFAULT |  | R10 |  | D:\#SENTINEL_FALL\SF_V1_DESIGN_FILES\ORCAD_FILE_SCH\SF_V2.OLB | RES_0R0_1W4_1P0_1206 | RES_0R0_1W4_1P0_1206.Normal |  |  | 0R
SCHEMATIC1 : PG2_BATTERY_CHARGER : R11 | NA | TBD |  | Default | RoHS | [5 empty] | RES_1M_1W2_0P1_1206.Normal |  |  |  | <none> | 290 | 910 |  |  |  | Vishay Dale |  | TNPW12061M00BEEA |  |  | INS491459 | [6 empty] | R11 | R0402 | 0 | DEFAULT |  | R11 |  | D:\#SENTINEL_FALL\SF_V1_DESIGN_FILES\ORCAD_FILE_SCH\SF_V2.OLB | RES_1M_1W2_0P1_1206 | RES_1M_1W2_0P1_1206.Normal |  |  | 1M
SCHEMATIC1 : PG2_BATTERY_CHARGER : R12 | NA | TBD |  | Default | RoHS | [5 empty] | RES_4K7_1W4_1P0_1206.Normal |  |  |  | <none> | 310 | 910 |  |  |  | YAEGO |  | RC1206FR-074K7L |  |  | INS491506 | [6 empty] | R12 | R0402 | 0 | DEFAULT |  | R12 |  | D:\#SENTINEL_FALL\SF_V1_DESIGN_FILES\ORCAD_FILE_SCH\SF_V2.OLB | RES_4K7_1W4_1P0_1206 | RES_4K7_1W4_1P0_1206.Normal |  |  | 4K7
SCHEMATIC1 : PG2_BATTERY_CHARGER : R13 | NA | TBD |  | Default | RoHS | [5 empty] | RES_0R0_1W4_1P0_1206.Normal |  |  |  | <none> | 330 | 910 |  |  |  | YAGEO |  | RC1206JR-070RL |  |  | INS492982 | [6 empty] | R13 | R0402 | 0 | DEFAULT |  | R13 |  | D:\#SENTINEL_FALL\SF_V1_DESIGN_FILES\ORCAD_FILE_SCH\SF_V2.OLB | RES_0R0_1W4_1P0_1206 | RES_0R0_1W4_1P0_1206.Normal |  |  | 0R
SCHEMATIC1 : PG2_BATTERY_CHARGER : R14 | NA | TBD |  | Default | RoHS | [5 empty] | RES_10K_1W4_1P0_1206.Normal |  |  |  | <none> | 730 | 910 |  |  |  | TE Connectivity |  | RC1206FR-0710KL |  |  | INS492025 | [6 empty] | R14 | R0402 | 0 | DEFAULT |  | R14 |  | D:\#SENTINEL_FALL\SF_V1_DESIGN_FILES\ORCAD_FILE_SCH\SF_V2.OLB | RES_10K_1W4_1P0_1206 | RES_10K_1W4_1P0_1206.Normal |  |  | 10K
SCHEMATIC1 : PG2_BATTERY_CHARGER : R15 | NA | TBD |  | Default | RoHS | [5 empty] | RES_10K_1W4_1P0_1206.Normal |  |  |  | <none> | 730 | 1000 |  |  |  | TE Connectivity |  | RC1206FR-0710KL |  |  | INS493772 | [6 empty] | R15 | R0402 | 0 | DEFAULT |  | R15 |  | D:\#SENTINEL_FALL\SF_V1_DESIGN_FILES\ORCAD_FILE_SCH\SF_V2.OLB | RES_10K_1W4_1P0_1206 | RES_10K_1W4_1P0_1206.Normal |  |  | 10K
SCHEMATIC1 : PG2_BATTERY_CHARGER : R32 | NA | TBD |  | Default | RoHS | [5 empty] | RES_10K_1W4_1P0_1206.Normal |  |  |  | <none> | 1270 | 840 |  |  |  | TE Connectivity |  | RC1206FR-0710KL |  |  | INS633385 | [6 empty] | R32 | R0402 | 0 | DEFAULT |  | R32 |  | D:\#SENTINEL_FALL\SF_V1_DESIGN_FILES\ORCAD_FILE_SCH\SF_V2.OLB | RES_10K_1W4_1P0_1206 | RES_10K_1W4_1P0_1206.Normal |  |  | 10K
SCHEMATIC1 : PG2_BATTERY_CHARGER : R33 | NA | TBD |  | Default | RoHS | [5 empty] | RES_10K_1W4_1P0_1206.Normal |  |  |  | <none> | 1060 | 270 |  |  |  | TE Connectivity |  | RC1206FR-0710KL |  |  | INS634426 | [6 empty] | R33 | R0402 | 0 | DEFAULT |  | R33 |  | D:\#SENTINEL_FALL\SF_V1_DESIGN_FILES\ORCAD_FILE_SCH\SF_V2.OLB | RES_10K_1W4_1P0_1206 | RES_10K_1W4_1P0_1206.Normal |  |  | 10K
SCHEMATIC1 : PG2_BATTERY_CHARGER : R34 | NA | TBD |  | Default | RoHS | [5 empty] | RES_10K_1W4_1P0_1206.Normal |  |  |  | <none> | 1090 | 270 |  |  |  | TE Connectivity |  | RC1206FR-0710KL |  |  | INS634442 | [6 empty] | R34 | R0402 | 0 | DEFAULT |  | R34 |  | D:\#SENTINEL_FALL\SF_V1_DESIGN_FILES\ORCAD_FILE_SCH\SF_V2.OLB | RES_10K_1W4_1P0_1206 | RES_10K_1W4_1P0_1206.Normal |  |  | 10K
SCHEMATIC1 : PG2_BATTERY_CHARGER : SW1 | NA |  |  | Default |  | Copyright (C) 2025 Ultra Librarian. All rights reserved. |  |  |  |  | 500SSP1S2M2QEA.Normal |  | 500SSP1S2M2QEA |  | Schematic View | 1100 | 490 |  | 500SSP1S2M2QEA |  |  |  |  | E-Switch |  | INS569474 | [6 empty] | SW1 | 500SSP1_EWI | 0 | DEFAULT |  | SW1 |  | D:\#SENTINEL_FALL\SF_V1_DESIGN_FILES\ORCAD_FILE_SCH\DUMMY2.OLB | 500SSP1S2M2QEA | 500SSP1S2M2QEA.Normal |  | Slide Switches | SW_1POLE_2CONT
SCHEMATIC1 : PG2_BATTERY_CHARGER : TP2 | NA |  |  | Default | [6 empty] | TEST POINT_2.Normal |  |  |  | <none> | 560 | 90 | [8 empty] | INS487347 | [6 empty] | TP2 | TBD | 0 | DEFAULT |  | TP2 |  | D:\#SENTINEL_FALL\SF_V1_DESIGN_FILES\ORCAD_FILE_SCH\SF_V2.OLB | TEST POINT_2 | TEST POINT_2.Normal |  |  | TEST POINT_2
SCHEMATIC1 : PG2_BATTERY_CHARGER : TP3 | NA |  |  | Default | [6 empty] | TEST POINT_2.Normal |  |  |  | <none> | 870 | 650 | [8 empty] | INS567508 | [6 empty] | TP3 | TBD | 0 | DEFAULT |  | TP3 |  | D:\#SENTINEL_FALL\SF_V1_DESIGN_FILES\ORCAD_FILE_SCH\SF_V2.OLB | TEST POINT_2 | TEST POINT_2.Normal |  |  | TEST POINT_2
SCHEMATIC1 : PG2_BATTERY_CHARGER : TP12 | NA |  |  | Default | [6 empty] | TEST POINT_2.Normal |  |  |  | <none> | 1140 | 690 | [8 empty] | INS633313 | [6 empty] | TP12 | TBD | 0 | DEFAULT |  | TP12 |  | D:\#SENTINEL_FALL\SF_V1_DESIGN_FILES\ORCAD_FILE_SCH\SF_V2.OLB | TEST POINT_2 | TEST POINT_2.Normal |  |  | TEST POINT_2
SCHEMATIC1 : PG2_BATTERY_CHARGER : TP13 | NA |  |  | Default | [6 empty] | TEST POINT_2.Normal |  |  |  | <none> | 1320 | 90 | [8 empty] | INS634174 | [6 empty] | TP13 | TBD | 0 | DEFAULT |  | TP13 |  | D:\#SENTINEL_FALL\SF_V1_DESIGN_FILES\ORCAD_FILE_SCH\SF_V2.OLB | TEST POINT_2 | TEST POINT_2.Normal |  |  | TEST POINT_2
SCHEMATIC1 : PG2_BATTERY_CHARGER : U1 | NA | TBD |  | Default | RoHS | [5 empty] | IC_TVS_DIODE.Normal |  |  |  | <none> | 490 | 200 |  |  |  | TI |  | TVS2200DRVR |  |  | INS487517 | -40 TO 85 |  |  |  | TVS2200DRVR |  | U1 | TBD | 0 | DEFAULT |  | U1 |  | D:\#SENTINEL_FALL\SF_V1_DESIGN_FILES\ORCAD_FILE_SCH\SF_V2.OLB | IC_TVS_DIODE | IC_TVS_DIODE.Normal | NA |  | TVS DIODE
SCHEMATIC1 : PG2_BATTERY_CHARGER : U2 | NA |  |  | Default |  | Copyright (C) 2025 Ultra Librarian. All rights reserved. |  |  |  |  | BQ25886RGER.Normal |  | BQ25886RGER |  | Schematic View | 440 | 600 |  | BQ25886RGER |  |  |  |  | Texas Instruments |  | INS488811 | [6 empty] | U2 | RGE0024H | 0 | DEFAULT | RefDes | U2 |  | D:\#SENTINEL_FALL\SF_V1_DESIGN_FILES\ORCAD_FILE_SCH\SF_V2.OLB | BQ25886RGER | BQ25886RGER.Normal |  | TYPE | BQ25886RGE
SCHEMATIC1 : PG2_BATTERY_CHARGER : U15 | NA | TBD |  | Default | RoHS | [5 empty] | IC_TVS_DIODE.Normal |  |  |  | <none> | 1250 | 200 |  |  |  | TI |  | TVS2200DRVR |  |  | INS634332 | -40 TO 85 |  |  |  | TVS2200DRVR |  | U15 | TBD | 0 | DEFAULT |  | U15 |  | D:\#SENTINEL_FALL\SF_V1_DESIGN_FILES\ORCAD_FILE_SCH\SF_V2.OLB | IC_TVS_DIODE | IC_TVS_DIODE.Normal | NA |  | TVS DIODE
SCHEMATIC1 : PG3_POWER_REG : C11 | NA | TBD |  | Default | RoHS | [5 empty] | CAP_10UF_50V X7T_1206.Normal |  |  |  | <none> | 130 | 140 |  |  |  | Murata Electronics |  | GCM31CD71H106KE36K |  |  | INS508698 | -55 to 125 |  |  | GCM31CD71H106KE36K |  |  | C11 | C0402 | 0 | DEFAULT |  | C11 |  | D:\#SENTINEL_FALL\SF_V1_DESIGN_FILES\ORCAD_FILE_SCH\SF_V2.OLB | CAP_10UF_50V X7T_1206 | CAP_10UF_50V X7T_1206.Normal | NA |  | 10uF | 50v
SCHEMATIC1 : PG3_POWER_REG : C12 | NA | TBD |  | Default | RoHS | [5 empty] | CAP_10UF_50V X7T_1206.Normal |  |  |  | <none> | 680 | 140 |  |  |  | Murata Electronics |  | GCM31CD71H106KE36K |  |  | INS508982 | -55 to 125 |  |  | GCM31CD71H106KE36K |  |  | C12 | C0402 | 0 | DEFAULT |  | C12 |  | D:\#SENTINEL_FALL\SF_V1_DESIGN_FILES\ORCAD_FILE_SCH\SF_V2.OLB | CAP_10UF_50V X7T_1206 | CAP_10UF_50V X7T_1206.Normal | NA |  | 10uF | 50v
SCHEMATIC1 : PG3_POWER_REG : C13 | NA | TBD |  | Default | RoHS | [5 empty] | CAP_CER_47UF_16V_X5R_1206.Normal |  |  |  | <none> | 450 | 180 |  |  |  | Murata Electronics |  | GRM31CR61C476ME44K |  |  | INS508185 | -55 to 125 |  |  | xxx |  |  | C13 | C1206 | 0 | DEFAULT |  | C13 |  | D:\#SENTINEL_FALL\SF_V1_DESIGN_FILES\ORCAD_FILE_SCH\SF_V2.OLB | CAP_CER_47UF_16V_X5R_1206 | CAP_CER_47UF_16V_X5R_1206.Normal | NA |  | 47uF | 25v
SCHEMATIC1 : PG3_POWER_REG : C14 | NA | TBD |  | Default | RoHS | [5 empty] | CAP_CER_47UF_16V_X5R_1206.Normal |  |  |  | <none> | 1000 | 190 |  |  |  | Murata Electronics |  | GRM31CR61C476ME44K |  |  | INS508165 | -55 to 125 |  |  | xxx |  |  | C14 | C1206 | 0 | DEFAULT |  | C14 |  | D:\#SENTINEL_FALL\SF_V1_DESIGN_FILES\ORCAD_FILE_SCH\SF_V2.OLB | CAP_CER_47UF_16V_X5R_1206 | CAP_CER_47UF_16V_X5R_1206.Normal | NA |  | 47uF | 25v
SCHEMATIC1 : PG3_POWER_REG : C15 | NA | TBD |  | Default | RoHS | [5 empty] | CAP_10UF_50V X7T_1206.Normal |  |  |  | <none> | 750 | 520 |  |  |  | Murata Electronics |  | GCM31CD71H106KE36K |  |  | INS504839 | -55 to 125 |  |  | GCM31CD71H106KE36K |  |  | C15 | C0402 | 0 | DEFAULT |  | C15 |  | D:\#SENTINEL_FALL\SF_V1_DESIGN_FILES\ORCAD_FILE_SCH\SF_V2.OLB | CAP_10UF_50V X7T_1206 | CAP_10UF_50V X7T_1206.Normal | NA |  | 10uF | 50v
SCHEMATIC1 : PG3_POWER_REG : C16 | NA | TBD |  | Default | RoHS | [5 empty] | CAP_100nF_50V_1206_X7R.Normal |  |  |  | <none> | 330 | 540 |  |  |  | KEMET |  | C1206C104K5RACTU |  |  | INS503993 | -55 to 125 |  |  | xxx |  |  | C16 | C0402 | 0 | DEFAULT |  | C16 |  | D:\#SENTINEL_FALL\SF_V1_DESIGN_FILES\ORCAD_FILE_SCH\SF_V2.OLB | CAP_100nF_50V_1206_X7R | CAP_100nF_50V_1206_X7R.Normal | NA |  | 100nF | 50V
SCHEMATIC1 : PG3_POWER_REG : C17 | NA | TBD |  | Default | RoHS | [5 empty] | CAP_1UF_25V_1206_10P0.Normal |  |  |  | <none> | 360 | 540 |  |  |  | KEMET |  | C1206R105K3RACT250 |  |  | INS504024 | -55 to 125 |  |  | C1206R105K3RACT250 |  |  | C17 | C0402 | 0 | DEFAULT |  | C17 |  | D:\#SENTINEL_FALL\SF_V1_DESIGN_FILES\ORCAD_FILE_SCH\SF_V2.OLB | CAP_1UF_25V_1206_10P0 | CAP_1UF_25V_1206_10P0.Normal | NA |  | 1uF | 25V
SCHEMATIC1 : PG3_POWER_REG : D1 | NA |  |  | Default |  | Copyright (C) 2025 Ultra Librarian. All rights reserved. |  |  |  |  | B260A-13-F.Normal |  | B260A-13-F |  | Schematic View | 420 | 480 |  | B260A-13-F |  |  |  |  | Diodes Inc |  | INS503777 | [6 empty] | D1 | SMA_DIO | 0 | DEFAULT |  | D1 |  | D:\#SENTINEL_FALL\SF_V1_DESIGN_FILES\ORCAD_FILE_SCH\SF_V2.OLB | B260A-13-F | B260A-13-F.Normal |  |  | DIODE
SCHEMATIC1 : PG3_POWER_REG : R16 | NA | TBD |  | Default | RoHS | [5 empty] | RES_4K7_1W4_1P0_1206.Normal |  |  |  | <none> | 120 | 200 |  |  |  | YAEGO |  | RC1206FR-074K7L |  |  | INS505997 | [6 empty] | R16 | R0402 | 0 | DEFAULT |  | R16 |  | D:\#SENTINEL_FALL\SF_V1_DESIGN_FILES\ORCAD_FILE_SCH\SF_V2.OLB | RES_4K7_1W4_1P0_1206 | RES_4K7_1W4_1P0_1206.Normal |  |  | 4K7
SCHEMATIC1 : PG3_POWER_REG : R17 | NA | TBD |  | Default | RoHS | [5 empty] | RES_1P05K_0W52_0P1_1206.Normal |  |  |  | <none> | 400 | 200 |  |  |  | Vishay / Dale |  | TNPW12061K05BEEN |  |  | INS505888 | [6 empty] | R17 | R1206 | 0 | DEFAULT |  | R17 |  | D:\#SENTINEL_FALL\SF_V1_DESIGN_FILES\ORCAD_FILE_SCH\SF_V2.OLB | RES_1P05K_0W52_0P1_1206 | RES_1P05K_0W52_0P1_1206.Normal |  |  | 1.05K
SCHEMATIC1 : PG3_POWER_REG : R18 | NA | TBD |  | Default | RoHS | [5 empty] | RES_6P8K_1W4_0P1_1206.Normal |  |  |  | <none> | 950 | 200 |  |  |  | Panasonic Electronic Components |  | ERA-8AEB682V |  |  | INS505800 | [6 empty] | R18 | R0402 | 0 | DEFAULT |  | R18 |  | D:\#SENTINEL_FALL\SF_V1_DESIGN_FILES\ORCAD_FILE_SCH\SF_V2.OLB | RES_6P8K_1W4_0P1_1206 | RES_6P8K_1W4_0P1_1206.Normal |  |  | 6.8K
SCHEMATIC1 : PG3_POWER_REG : R19 | NA | TBD |  | Default | RoHS | [5 empty] | RES_4K7_1W4_1P0_1206.Normal |  |  |  | <none> | 650 | 220 |  |  |  | YAEGO |  | RC1206FR-074K7L |  |  | INS506180 | [6 empty] | R19 | R0402 | 0 | DEFAULT |  | R19 |  | D:\#SENTINEL_FALL\SF_V1_DESIGN_FILES\ORCAD_FILE_SCH\SF_V2.OLB | RES_4K7_1W4_1P0_1206 | RES_4K7_1W4_1P0_1206.Normal |  |  | 4K7
SCHEMATIC1 : PG3_POWER_REG : U3 | NA |  |  | Default |  | Copyright (C) 2025 Ultra Librarian. All rights reserved. |  |  |  |  | MYLSM00502ERPL.Normal |  | MYLSM00502ERPL |  | Schematic View | 240 | 140 |  | MYLSM00502ERPL |  |  |  |  | Murata |  | INS501894 | [6 empty] | U3 | MYLSM00502ERPL_MUR | 0 | DEFAULT |  | U3 |  | D:\#SENTINEL_FALL\SF_V1_DESIGN_FILES\ORCAD_FILE_SCH\SF_V2.OLB | MYLSM00502ERPL | MYLSM00502ERPL.Normal |  |  | MYLSM00502ERPL
SCHEMATIC1 : PG3_POWER_REG : U4 | NA |  |  | Default |  | Copyright (C) 2025 Ultra Librarian. All rights reserved. |  |  |  |  | MYLSM00502ERPL.Normal |  | MYLSM00502ERPL |  | Schematic View | 800 | 140 |  | MYLSM00502ERPL |  |  |  |  | Murata |  | INS505418 | [6 empty] | U4 | MYLSM00502ERPL_MUR | 0 | DEFAULT |  | U4 |  | D:\#SENTINEL_FALL\SF_V1_DESIGN_FILES\ORCAD_FILE_SCH\SF_V2.OLB | MYLSM00502ERPL | MYLSM00502ERPL.Normal |  |  | MYLSM00502ERPL
SCHEMATIC1 : PG3_POWER_REG : U5 | NA |  |  | Default |  | Copyright (C) 2025 Ultra Librarian. All rights reserved. |  |  |  |  | TPS7B8225QDGNRQ1.Normal |  | TPS7B8233QDGNRQ1 |  | Schematic View | 540 | 470 |  | TPS7B8225QDGNRQ1 |  |  |  |  | Texas Instruments |  | INS503816 | [6 empty] | U5 | DGN0008D_N | 0 | DEFAULT | RefDes | U5 |  | D:\#SENTINEL_FALL\SF_V1_DESIGN_FILES\ORCAD_FILE_SCH\SF_V2.OLB | TPS7B8225QDGNRQ1 | TPS7B8225QDGNRQ1.Normal |  | TYPE | TPS7B8225QDGNRQ1
SCHEMATIC1 : PG4_ESP32 : C18 | NA | TBD |  | Default | RoHS | [5 empty] | CAP_10UF_50V X7T_1206.Normal |  |  |  | <none> | 110 | 80 |  |  |  | Murata Electronics |  | GCM31CD71H106KE36K |  |  | INS518278 | -55 to 125 |  |  | GCM31CD71H106KE36K |  |  | C18 | C0402 | 0 | DEFAULT |  | C18 |  | D:\#SENTINEL_FALL\SF_V1_DESIGN_FILES\ORCAD_FILE_SCH\SF_V2.OLB | CAP_10UF_50V X7T_1206 | CAP_10UF_50V X7T_1206.Normal | NA |  | 10uF | 50v
SCHEMATIC1 : PG4_ESP32 : C19 | NA | TBD |  | Default | RoHS | [5 empty] | CAP_10UF_50V X7T_1206.Normal |  |  |  | <none> | 950 | 90 |  |  |  | Murata Electronics |  | GCM31CD71H106KE36K |  |  | INS526315 | -55 to 125 |  |  | GCM31CD71H106KE36K |  |  | C19 | C0402 | 0 | DEFAULT |  | C19 |  | D:\#SENTINEL_FALL\SF_V1_DESIGN_FILES\ORCAD_FILE_SCH\SF_V2.OLB | CAP_10UF_50V X7T_1206 | CAP_10UF_50V X7T_1206.Normal | NA |  | 10uF | 50v
SCHEMATIC1 : PG4_ESP32 : C20 | NA | TBD |  | Default | RoHS | [5 empty] | CAP_10UF_50V X7T_1206.Normal |  |  |  | <none> | 110 | 110 |  |  |  | Murata Electronics |  | GCM31CD71H106KE36K |  |  | INS518310 | -55 to 125 |  |  | GCM31CD71H106KE36K |  |  | C20 | C0402 | 0 | DEFAULT |  | C20 |  | D:\#SENTINEL_FALL\SF_V1_DESIGN_FILES\ORCAD_FILE_SCH\SF_V2.OLB | CAP_10UF_50V X7T_1206 | CAP_10UF_50V X7T_1206.Normal | NA |  | 10uF | 50v
SCHEMATIC1 : PG4_ESP32 : C21 | NA | TBD |  | Default | RoHS | [5 empty] | CAP_10UF_50V X7T_1206.Normal |  |  |  | <none> | 1150 | 130 |  |  |  | Murata Electronics |  | GCM31CD71H106KE36K |  |  | INS521795 | -55 to 125 |  |  | GCM31CD71H106KE36K |  |  | C21 | C0402 | 0 | DEFAULT |  | C21 |  | D:\#SENTINEL_FALL\SF_V1_DESIGN_FILES\ORCAD_FILE_SCH\SF_V2.OLB | CAP_10UF_50V X7T_1206 | CAP_10UF_50V X7T_1206.Normal | NA |  | 10uF | 50v
SCHEMATIC1 : PG4_ESP32 : C22 | NA |  |  | Default | [6 empty] | CAP NP.Normal |  |  |  | <none> | 240 | 950 | [8 empty] | INS513944 | [6 empty] | C22 |  | 0 | DEFAULT |  | C22 |  | D:\#SENTINEL_FALL\SF_V1_DESIGN_FILES\ORCAD_FILE_SCH\SF_V2.OLB | CAP NP | CAP NP.Normal |  |  | CAP NP
SCHEMATIC1 : PG4_ESP32 : J3 | NA |  |  | Default | [6 empty] | HEADER_6_2X3.Normal |  |  |  | <none> | 800 | 70 |  |  |  | adam-tech |  | 2PH2-06-UA |  |  | INS524505 | [6 empty] | J3 | TBD | 0 | DEFAULT |  | J3 |  | D:\#SENTINEL_FALL\SF_V1_DESIGN_FILES\ORCAD_FILE_SCH\SF_V2.OLB | HEADER_6_2X3 | HEADER_6_2X3.Normal |  |  | 2X3 HDR
SCHEMATIC1 : PG4_ESP32 : J4 | NA |  |  | Default | [6 empty] | HEADER_10_2X5_US.Normal |  |  |  | <none> | 790 | 620 |  |  |  | Molex |  | 0010977106 |  |  | INS519993 | [6 empty] | J4 | TBD | 0 | DEFAULT |  | J4 |  | D:\#SENTINEL_FALL\SF_V1_DESIGN_FILES\ORCAD_FILE_SCH\SF_V2.OLB | HEADER_10_2X5_US | HEADER_10_2X5_US.Normal |  |  | 2X5 HDR UNSHROUDED
SCHEMATIC1 : PG4_ESP32 : R20 | NA | TBD |  | Default | RoHS | [5 empty] | RES_4K7_1W4_1P0_1206.Normal |  |  |  | <none> | 1440 | 130 |  |  |  | YAEGO |  | RC1206FR-074K7L |  |  | INS521370 | [6 empty] | R20 | R0402 | 0 | DEFAULT |  | R20 |  | D:\#SENTINEL_FALL\SF_V1_DESIGN_FILES\ORCAD_FILE_SCH\SF_V2.OLB | RES_4K7_1W4_1P0_1206 | RES_4K7_1W4_1P0_1206.Normal |  |  | 4K7
SCHEMATIC1 : PG4_ESP32 : R21 | NA | TBD |  | Default | RoHS | [5 empty] | RES_4K7_1W4_1P0_1206.Normal |  |  |  | <none> | 1470 | 130 |  |  |  | YAEGO |  | RC1206FR-074K7L |  |  | INS521386 | [6 empty] | R21 | R0402 | 0 | DEFAULT |  | R21 |  | D:\#SENTINEL_FALL\SF_V1_DESIGN_FILES\ORCAD_FILE_SCH\SF_V2.OLB | RES_4K7_1W4_1P0_1206 | RES_4K7_1W4_1P0_1206.Normal |  |  | 4K7
SCHEMATIC1 : PG4_ESP32 : R22 | NA | TBD |  | Default | RoHS | [5 empty] | RES_4K7_1W4_1P0_1206.Normal |  |  |  | <none> | 1470 | 230 |  |  |  | YAEGO |  | RC1206FR-074K7L |  |  | INS521508 | [6 empty] | R22 | R0402 | 0 | DEFAULT |  | R22 |  | D:\#SENTINEL_FALL\SF_V1_DESIGN_FILES\ORCAD_FILE_SCH\SF_V2.OLB | RES_4K7_1W4_1P0_1206 | RES_4K7_1W4_1P0_1206.Normal |  |  | 4K7
SCHEMATIC1 : PG4_ESP32 : R23 | NA | TBD |  | Default | RoHS | [5 empty] | RES_1K_1W4_1P0_1206.Normal |  |  |  | <none> | 1130 | 530 |  |  |  | Vishay / Dale |  | RCWP12061K00FKS2 |  |  | INS557869 | [6 empty] | R23 | R1206 | 0 | DEFAULT |  | R23 |  | D:\#SENTINEL_FALL\SF_V1_DESIGN_FILES\ORCAD_FILE_SCH\SF_V2.OLB | RES_1K_1W4_1P0_1206 | RES_1K_1W4_1P0_1206.Normal |  |  | 1K
SCHEMATIC1 : PG4_ESP32 : R24 | NA | TBD |  | Default | RoHS | [5 empty] | RES_4K7_1W4_1P0_1206.Normal |  |  |  | <none> | 240 | 850 |  |  |  | YAEGO |  | RC1206FR-074K7L |  |  | INS532642 | [6 empty] | R24 | R0402 | 0 | DEFAULT |  | R24 |  | D:\#SENTINEL_FALL\SF_V1_DESIGN_FILES\ORCAD_FILE_SCH\SF_V2.OLB | RES_4K7_1W4_1P0_1206 | RES_4K7_1W4_1P0_1206.Normal |  |  | 4K7
SCHEMATIC1 : PG4_ESP32 : R25 | NA | TBD |  | Default | RoHS | [5 empty] | RES_1K_1W4_1P0_1206.Normal |  |  |  | <none> | 900 | 860 |  |  |  | Vishay / Dale |  | RCWP12061K00FKS2 |  |  | INS532709 | [6 empty] | R25 | R1206 | 0 | DEFAULT |  | R25 |  | D:\#SENTINEL_FALL\SF_V1_DESIGN_FILES\ORCAD_FILE_SCH\SF_V2.OLB | RES_1K_1W4_1P0_1206 | RES_1K_1W4_1P0_1206.Normal |  |  | 1K
SCHEMATIC1 : PG4_ESP32 : R26 | NA | TBD |  | Default | RoHS | [5 empty] | RES_1K_1W4_1P0_1206.Normal |  |  |  | <none> | 680 | 940 |  |  |  | Vishay / Dale |  | RCWP12061K00FKS2 |  |  | INS557329 | [6 empty] | R26 | R1206 | 0 | DEFAULT |  | R26 |  | D:\#SENTINEL_FALL\SF_V1_DESIGN_FILES\ORCAD_FILE_SCH\SF_V2.OLB | RES_1K_1W4_1P0_1206 | RES_1K_1W4_1P0_1206.Normal |  |  | 1K
SCHEMATIC1 : PG4_ESP32 : SW6 | NA |  |  | Default | [6 empty] | SW_TC_SPST_1.Normal |  |  |  | <none> | 180 | 910 | [8 empty] | INS513882 | [6 empty] | SW6 |  | 0 | DEFAULT |  | SW6 |  | D:\#SENTINEL_FALL\SF_V1_DESIGN_FILES\ORCAD_FILE_SCH\SF_V2.OLB | SW_TC_SPST_1 | SW_TC_SPST_1.Normal |  |  | SW_TC_SPST_1
SCHEMATIC1 : PG4_ESP32 : SW7 | NA |  |  | Default | [6 empty] | SW_TC_SPST_1.Normal |  |  |  | <none> | 350 | 910 | [8 empty] | INS513902 | [6 empty] | SW7 |  | 0 | DEFAULT |  | SW7 |  | D:\#SENTINEL_FALL\SF_V1_DESIGN_FILES\ORCAD_FILE_SCH\SF_V2.OLB | SW_TC_SPST_1 | SW_TC_SPST_1.Normal |  |  | SW_TC_SPST_1
SCHEMATIC1 : PG4_ESP32 : TP4 | NA |  |  | Default | [6 empty] | TEST POINT_2.Normal |  |  |  | <none> | 140 | 660 | [8 empty] | INS514379 | [6 empty] | TP4 |  | 0 | DEFAULT |  | TP4 |  | D:\#SENTINEL_FALL\SF_V1_DESIGN_FILES\ORCAD_FILE_SCH\SF_V2.OLB | TEST POINT_2 | TEST POINT_2.Normal |  |  | TEST POINT_2
SCHEMATIC1 : PG4_ESP32 : TP6 | NA |  |  | Default | [6 empty] | T POINT R.Normal |  |  |  | <none> | 390 | 670 | [8 empty] | INS641358 | [6 empty] | TP6 |  | 0 | DEFAULT |  | TP6 |  | D:\#SENTINEL_FALL\SF_V1_DESIGN_FILES\ORCAD_FILE_SCH\SF_V2.OLB | T POINT R | T POINT R.Normal |  |  | T POINT R
SCHEMATIC1 : PG4_ESP32 : TP14 | NA |  |  | Default | [6 empty] | TEST POINT_2.Normal |  |  |  | <none> | 140 | 700 | [8 empty] | INS640643 | [6 empty] | TP14 |  | 0 | DEFAULT |  | TP14 |  | D:\#SENTINEL_FALL\SF_V1_DESIGN_FILES\ORCAD_FILE_SCH\SF_V2.OLB | TEST POINT_2 | TEST POINT_2.Normal |  |  | TEST POINT_2
SCHEMATIC1 : PG4_ESP32 : TP15 | NA |  |  | Default | [6 empty] | TEST POINT_2.Normal |  |  |  | <none> | 280 | 660 | [8 empty] | INS640998 | [6 empty] | TP15 |  | 0 | DEFAULT |  | TP15 |  | D:\#SENTINEL_FALL\SF_V1_DESIGN_FILES\ORCAD_FILE_SCH\SF_V2.OLB | TEST POINT_2 | TEST POINT_2.Normal |  |  | TEST POINT_2
SCHEMATIC1 : PG4_ESP32 : TP16 | NA |  |  | Default | [6 empty] | TEST POINT_2.Normal |  |  |  | <none> | 280 | 700 | [8 empty] | INS641024 | [6 empty] | TP16 |  | 0 | DEFAULT |  | TP16 |  | D:\#SENTINEL_FALL\SF_V1_DESIGN_FILES\ORCAD_FILE_SCH\SF_V2.OLB | TEST POINT_2 | TEST POINT_2.Normal |  |  | TEST POINT_2
SCHEMATIC1 : PG4_ESP32 : TP17 | NA |  |  | Default | [6 empty] | T POINT R.Normal |  |  |  | <none> | 420 | 670 | [8 empty] | INS641544 | [6 empty] | TP17 |  | 0 | DEFAULT |  | TP17 |  | D:\#SENTINEL_FALL\SF_V1_DESIGN_FILES\ORCAD_FILE_SCH\SF_V2.OLB | T POINT R | T POINT R.Normal |  |  | T POINT R
SCHEMATIC1 : PG4_ESP32 : TP18 | NA |  |  | Default | [6 empty] | T POINT R.Normal |  |  |  | <none> | 450 | 670 | [8 empty] | INS641729 | [6 empty] | TP18 |  | 0 | DEFAULT |  | TP18 |  | D:\#SENTINEL_FALL\SF_V1_DESIGN_FILES\ORCAD_FILE_SCH\SF_V2.OLB | T POINT R | T POINT R.Normal |  |  | T POINT R
SCHEMATIC1 : PG4_ESP32 : TP19 | NA |  |  | Default | [6 empty] | T POINT R.Normal |  |  |  | <none> | 480 | 670 | [8 empty] | INS641913 | [6 empty] | TP19 |  | 0 | DEFAULT |  | TP19 |  | D:\#SENTINEL_FALL\SF_V1_DESIGN_FILES\ORCAD_FILE_SCH\SF_V2.OLB | T POINT R | T POINT R.Normal |  |  | T POINT R
SCHEMATIC1 : PG4_ESP32 : U6 | NA |  |  | Default | [6 empty] | ESP32-S3-MINI.Normal |  |  |  | <none> | 190 | 150 | [8 empty] | INS509958 | [6 empty] | U6 |  | 0 | DEFAULT |  | U6 |  | D:\#SENTINEL_FALL\SF_V1_DESIGN_FILES\ORCAD_FILE_SCH\SF_V2.OLB | ESP32-S3-MINI | ESP32-S3-MINI.Normal |  |  | ESP32-S3-MINI
SCHEMATIC1 : PG4_ESP32 : U7 | NA |  |  | Default | [6 empty] | SIP_IC_SIM800L.Normal |  |  |  | <none> | 1270 | 160 |  |  |  | ElectroPeak 3.4/5 |  | SIM8000L MODULE |  |  | INS520319 | [6 empty] | U7 | TBD | 0 | DEFAULT |  | U7 |  | D:\#SENTINEL_FALL\SF_V1_DESIGN_FILES\ORCAD_FILE_SCH\SF_V2.OLB | SIP_IC_SIM800L | SIP_IC_SIM800L.Normal |  |  | SIM8000L
SCHEMATIC1 : PG4_ESP32 : U8 | NA |  |  | Default |  | Copyright (C) 2025 Ultra Librarian. All rights reserved. |  |  |  |  | IN-PI55QATPRPGPBPW-40.Normal |  | IN-PI55QATPRPGPBPW-30 |  | Schematic View | 1200 | 470 |  | IN-PI55QATPRPGPBPW-30 |  |  |  |  | Inolux |  | INS533261 | [6 empty] | U8 | TBD | 0 | DEFAULT |  | U8 |  | D:\#SENTINEL_FALL\SF_V1_DESIGN_FILES\ORCAD_FILE_SCH\SF_V2.OLB | IN-PI55QATPRPGPBPW-40 | IN-PI55QATPRPGPBPW-40.Normal |  |  | IN-PI55QATPRPGPBPW-40
SCHEMATIC1 : PG4_ESP32 : U9 | NA |  |  | Default |  | Copyright (C) 2025 Ultra Librarian. All rights reserved. |  |  |  |  | IN-PI55QATPRPGPBPW-40.Normal |  | IN-PI55QATPRPGPBPW-30 |  | Schematic View | 1380 | 470 |  | IN-PI55QATPRPGPBPW-30 |  |  |  |  | Inolux |  | INS533281 | [6 empty] | U9 | TBD | 0 | DEFAULT |  | U9 |  | D:\#SENTINEL_FALL\SF_V1_DESIGN_FILES\ORCAD_FILE_SCH\SF_V2.OLB | IN-PI55QATPRPGPBPW-40 | IN-PI55QATPRPGPBPW-40.Normal |  |  | IN-PI55QATPRPGPBPW-40
SCHEMATIC1 : PG4_ESP32 : U10 | NA |  |  | Default |  | Copyright (C) 2025 Ultra Librarian. All rights reserved. |  |  |  |  | IN-PI55QATPRPGPBPW-40.Normal |  | IN-PI55QATPRPGPBPW-30 |  | Schematic View | 1210 | 700 |  | IN-PI55QATPRPGPBPW-30 |  |  |  |  | Inolux |  | INS536151 | [6 empty] | U10 | TBD | 0 | DEFAULT |  | U10 |  | D:\#SENTINEL_FALL\SF_V1_DESIGN_FILES\ORCAD_FILE_SCH\SF_V2.OLB | IN-PI55QATPRPGPBPW-40 | IN-PI55QATPRPGPBPW-40.Normal |  |  | IN-PI55QATPRPGPBPW-40
SCHEMATIC1 : PG4_ESP32 : U11 | NA |  |  | Default |  | Copyright (C) 2025 Ultra Librarian. All rights reserved. |  |  |  |  | IN-PI55QATPRPGPBPW-40.Normal |  | IN-PI55QATPRPGPBPW-30 |  | Schematic View | 1420 | 700 |  | IN-PI55QATPRPGPBPW-30 |  |  |  |  | Inolux |  | INS536171 | [6 empty] | U11 | TBD | 0 | DEFAULT |  | U11 |  | D:\#SENTINEL_FALL\SF_V1_DESIGN_FILES\ORCAD_FILE_SCH\SF_V2.OLB | IN-PI55QATPRPGPBPW-40 | IN-PI55QATPRPGPBPW-40.Normal |  |  | IN-PI55QATPRPGPBPW-40
SCHEMATIC1 : PG4_ESP32 : U12 | NA |  |  | Default |  | Copyright (C) 2025 Ultra Librarian. All rights reserved. |  |  |  |  | NPN_TRANSISTOR_BC818-40LT1G.Normal |  | BC818-40LT1G |  | Schematic View | 760 | 890 |  | BC818-40LT1G |  |  |  |  | onsemi |  | INS531951 | [6 empty] | U12 | SOT-23-3_1P4X3P040_ONS | 0 | DEFAULT |  | U12 |  | D:\#SENTINEL_FALL\SF_V1_DESIGN_FILES\ORCAD_FILE_SCH\SF_V2.OLB | NPN_TRANSISTOR_BC818-40LT1G | NPN_TRANSISTOR_BC818-40LT1G.Normal |  |  | BC818-40LT1G
SCHEMATIC1 : PG4_ESP32 : U13 | NA |  |  | Default |  | Copyright (C) 2025 Ultra Librarian. All rights reserved. |  |  |  |  | BUZZER_AT-1224-TWT-5V-2-R.Normal |  | AT-1224-TWT-12V-2-R |  | Schematic View | 910 | 960 |  | AT-1224-TWT-5V-2-R |  |  |  |  | PUI Audio, Inc. |  | INS531978 | [6 empty] | U13 | TO_T-12V-2-R_PUI | 0 | DEFAULT |  | U13 |  | D:\#SENTINEL_FALL\SF_V1_DESIGN_FILES\ORCAD_FILE_SCH\SF_V2.OLB | BUZZER_AT-1224-TWT-5V-2-R | BUZZER_AT-1224-TWT-5V-2-R.Normal |  |  | AT-1224-TWT-5V-2-R
SCHEMATIC1 : PG5_NRF_SOC : C23 | NA | TBD |  | Default | RoHS | [5 empty] | CAP_10UF_50V X7T_1206.Normal |  |  |  | <none> | 140 | 130 |  |  |  | Murata Electronics |  | GCM31CD71H106KE36K |  |  | INS548149 | -55 to 125 |  |  | GCM31CD71H106KE36K |  |  | C23 | C0402 | 0 | DEFAULT |  | C23 |  | D:\#SENTINEL_FALL\SF_V1_DESIGN_FILES\ORCAD_FILE_SCH\SF_V2.OLB | CAP_10UF_50V X7T_1206 | CAP_10UF_50V X7T_1206.Normal | NA |  | 10uF | 50v
SCHEMATIC1 : PG5_NRF_SOC : C24 | NA | TBD |  | Default | RoHS | [5 empty] | CAP_10UF_50V X7T_1206.Normal |  |  |  | <none> | 170 | 130 |  |  |  | Murata Electronics |  | GCM31CD71H106KE36K |  |  | INS548180 | -55 to 125 |  |  | GCM31CD71H106KE36K |  |  | C24 | C0402 | 0 | DEFAULT |  | C24 |  | D:\#SENTINEL_FALL\SF_V1_DESIGN_FILES\ORCAD_FILE_SCH\SF_V2.OLB | CAP_10UF_50V X7T_1206 | CAP_10UF_50V X7T_1206.Normal | NA |  | 10uF | 50v
SCHEMATIC1 : PG5_NRF_SOC : C25 | NA | TBD |  | Default | RoHS | [5 empty] | CAP_100nF_50V_1206_X7R.Normal |  |  |  | <none> | 200 | 130 |  |  |  | KEMET |  | C1206C104K5RACTU |  |  | INS548211 | -55 to 125 |  |  | xxx |  |  | C25 | C0402 | 0 | DEFAULT |  | C25 |  | D:\#SENTINEL_FALL\SF_V1_DESIGN_FILES\ORCAD_FILE_SCH\SF_V2.OLB | CAP_100nF_50V_1206_X7R | CAP_100nF_50V_1206_X7R.Normal | NA |  | 100nF | 50V
SCHEMATIC1 : PG5_NRF_SOC : C26 | NA | TBD |  | Default | RoHS | [5 empty] | CAP_100nF_50V_1206_X7R.Normal |  |  |  | <none> | 680 | 140 |  |  |  | KEMET |  | C1206C104K5RACTU |  |  | INS548706 | -55 to 125 |  |  | xxx |  |  | C26 | C0402 | 0 | DEFAULT |  | C26 |  | D:\#SENTINEL_FALL\SF_V1_DESIGN_FILES\ORCAD_FILE_SCH\SF_V2.OLB | CAP_100nF_50V_1206_X7R | CAP_100nF_50V_1206_X7R.Normal | NA |  | 100nF | 50V
SCHEMATIC1 : PG5_NRF_SOC : C27 | NA | TBD |  | Default | RoHS | [5 empty] | CAP_100nF_50V_1206_X7R.Normal |  |  |  | <none> | 700 | 140 |  |  |  | KEMET |  | C1206C104K5RACTU |  |  | INS548896 | -55 to 125 |  |  | xxx |  |  | C27 | C0402 | 0 | DEFAULT |  | C27 |  | D:\#SENTINEL_FALL\SF_V1_DESIGN_FILES\ORCAD_FILE_SCH\SF_V2.OLB | CAP_100nF_50V_1206_X7R | CAP_100nF_50V_1206_X7R.Normal | NA |  | 100nF | 50V
SCHEMATIC1 : PG5_NRF_SOC : C28 | NA | TBD |  | Default | RoHS | [5 empty] | CAP_100nF_50V_1206_X7R.Normal |  |  |  | <none> | 720 | 140 |  |  |  | KEMET |  | C1206C104K5RACTU |  |  | INS548800 | -55 to 125 |  |  | xxx |  |  | C28 | C0402 | 0 | DEFAULT |  | C28 |  | D:\#SENTINEL_FALL\SF_V1_DESIGN_FILES\ORCAD_FILE_SCH\SF_V2.OLB | CAP_100nF_50V_1206_X7R | CAP_100nF_50V_1206_X7R.Normal | NA |  | 100nF | 50V
SCHEMATIC1 : PG5_NRF_SOC : C29 | NA | TBD |  | Default | RoHS | [5 empty] | CAP_CER_2.2UF_16V_X7R_1206.Normal |  |  |  | <none> | 100 | 290 |  |  |  | Samsung Electro-Mechanics |  | CL31B225KOHNNNE |  |  | INS549295 | -55 to 125 |  |  | xxx |  |  | C29 | C0402 | 0 | DEFAULT |  | C29 |  | D:\#SENTINEL_FALL\SF_V1_DESIGN_FILES\ORCAD_FILE_SCH\SF_V2.OLB | CAP_CER_2.2UF_16V_X7R_1206 | CAP_CER_2.2UF_16V_X7R_1206.Normal | NA |  | 2.2uF | 16v
SCHEMATIC1 : PG5_NRF_SOC : C30 | NA | TBD |  | Default | RoHS | [5 empty] | CAP_100nF_50V_1206_X7R.Normal |  |  |  | <none> | 850 | 350 |  |  |  | KEMET |  | C1206C104K5RACTU |  |  | INS550424 | -55 to 125 |  |  | xxx |  |  | C30 | C0402 | 0 | DEFAULT |  | C30 |  | D:\#SENTINEL_FALL\SF_V1_DESIGN_FILES\ORCAD_FILE_SCH\SF_V2.OLB | CAP_100nF_50V_1206_X7R | CAP_100nF_50V_1206_X7R.Normal | NA |  | 100nF | 50V
SCHEMATIC1 : PG5_NRF_SOC : C31 | NA | TBD |  | Default | RoHS | [5 empty] | CAP_CER_2.2UF_16V_X7R_1206.Normal |  |  |  | <none> | 30 | 410 |  |  |  | Samsung Electro-Mechanics |  | CL31B225KOHNNNE |  |  | INS549637 | -55 to 125 |  |  | xxx |  |  | C31 | C0402 | 0 | DEFAULT |  | C31 |  | D:\#SENTINEL_FALL\SF_V1_DESIGN_FILES\ORCAD_FILE_SCH\SF_V2.OLB | CAP_CER_2.2UF_16V_X7R_1206 | CAP_CER_2.2UF_16V_X7R_1206.Normal | NA |  | 2.2uF | 16v
SCHEMATIC1 : PG5_NRF_SOC : C32 | NA | TBD |  | Default | RoHS | [5 empty] | 7_CAP_10nF_±10% 50V.Normal |  |  |  | <none> | 60 | 410 |  |  |  | Taiyo Yuden |  | MSASU105SB7103KFNA01 |  |  | INS549836 | -55 to 125 | [5 empty] | C32 | C0402 | 0 | DEFAULT |  | C32 |  | D:\#SENTINEL_FALL\SF_V1_DESIGN_FILES\ORCAD_FILE_SCH\SF_V2.OLB | 7_CAP_10nF_±10% 50V | 7_CAP_10nF_±10% 50V.Normal | NA |  | 10nF | 50V
SCHEMATIC1 : PG5_NRF_SOC : C33 | NA | TBD |  | Default | RoHS | [5 empty] | CAP_18PF_125V_1206.Normal |  |  |  | <none> | 90 | 410 |  |  |  | Vishay Vitramon |  | VJ1206A180JXXPW1BC |  |  | INS549867 | -55 to 125 |  |  | xxx |  |  | C33 | C1206 | 0 | DEFAULT |  | C33 |  | D:\#SENTINEL_FALL\SF_V1_DESIGN_FILES\ORCAD_FILE_SCH\SF_V2.OLB | CAP_18PF_125V_1206 | CAP_18PF_125V_1206.Normal | NA |  | 18pF | 25V
SCHEMATIC1 : PG5_NRF_SOC : C34 | NA | TBD |  | Default | RoHS | [5 empty] | CAP_10UF_50V X7T_1206.Normal |  |  |  | <none> | 840 | 810 |  |  |  | Murata Electronics |  | GCM31CD71H106KE36K |  |  | INS560397 | -55 to 125 |  |  | GCM31CD71H106KE36K |  |  | C34 | C0402 | 0 | DEFAULT |  | C34 |  | D:\#SENTINEL_FALL\SF_V1_DESIGN_FILES\ORCAD_FILE_SCH\SF_V2.OLB | CAP_10UF_50V X7T_1206 | CAP_10UF_50V X7T_1206.Normal | NA |  | 10uF | 50v
SCHEMATIC1 : PG5_NRF_SOC : C35 | NA | TBD |  | Default | RoHS | [5 empty] | CAP_18PF_125V_1206.Normal |  |  |  | <none> | 120 | 930 |  |  |  | Vishay Vitramon |  | VJ1206A180JXXPW1BC |  |  | INS551807 | -55 to 125 |  |  | xxx |  |  | C35 | C1206 | 0 | DEFAULT |  | C35 |  | D:\#SENTINEL_FALL\SF_V1_DESIGN_FILES\ORCAD_FILE_SCH\SF_V2.OLB | CAP_18PF_125V_1206 | CAP_18PF_125V_1206.Normal | NA |  | 18pF | 25V
SCHEMATIC1 : PG5_NRF_SOC : C36 | NA | TBD |  | Default | RoHS | [5 empty] | CAP_18PF_125V_1206.Normal |  |  |  | <none> | 380 | 930 |  |  |  | Vishay Vitramon |  | VJ1206A180JXXPW1BC |  |  | INS552529 | -55 to 125 |  |  | xxx |  |  | C36 | C1206 | 0 | DEFAULT |  | C36 |  | D:\#SENTINEL_FALL\SF_V1_DESIGN_FILES\ORCAD_FILE_SCH\SF_V2.OLB | CAP_18PF_125V_1206 | CAP_18PF_125V_1206.Normal | NA |  | 18pF | 25V
SCHEMATIC1 : PG5_NRF_SOC : FB1 | NA | TBD |  | Default | ROHS | [5 empty] | FB_120R_200mA_0805.Normal |  |  |  | <none> | 40 | 300 |  |  |  | Murata Electronics |  | BLM21RK121SN1D |  |  | INS549491 | -40C to 105C | [5 empty] | FB1 | L0806 | 0 | DEFAULT |  | FB1 |  | D:\#SENTINEL_FALL\SF_V1_DESIGN_FILES\ORCAD_FILE_SCH\SF_V2.OLB | FB_120R_200mA_0805 | FB_120R_200mA_0805.Normal | NA |  | 120R, 0.2A
SCHEMATIC1 : PG5_NRF_SOC : J5 | NA |  |  | Default | [6 empty] | HEADER_6_2X3.Normal |  |  |  | <none> | 680 | 820 |  |  |  | adam-tech |  | 2PH2-06-UA |  |  | INS560353 | [6 empty] | J5 | TBD | 0 | DEFAULT |  | J5 |  | D:\#SENTINEL_FALL\SF_V1_DESIGN_FILES\ORCAD_FILE_SCH\SF_V2.OLB | HEADER_6_2X3 | HEADER_6_2X3.Normal |  |  | 2X3 HDR
SCHEMATIC1 : PG5_NRF_SOC : J6 | NA |  |  | Default | [6 empty] | HEADER_10_2X5_SHROUDED.Normal |  |  |  | <none> | 1140 | 810 |  |  |  | CNC Tech |  | 3220-10-0300-00 |  |  | INS565398 | [6 empty] | J6 | TBD | 0 | DEFAULT |  | J6 |  | D:\#SENTINEL_FALL\SF_V1_DESIGN_FILES\ORCAD_FILE_SCH\SF_V2.OLB | HEADER_10_2X5_SHROUDED | HEADER_10_2X5_SHROUDED.Normal |  |  | 2X5 HDR JLINK
SCHEMATIC1 : PG5_NRF_SOC : L2 | NA | TBD |  | Default | ROHS | [5 empty] | IND_4.7UH_350MA_500MOHM_SM.Normal |  |  |  | <none> | 40 | 180 |  |  |  | TDK Corporation |  | MLZ1608M4R7WT000 |  |  | INS549056 | -40C to 105C | [5 empty] | L2 | L0603 | 0 | DEFAULT |  | L2 |  | D:\#SENTINEL_FALL\SF_V1_DESIGN_FILES\ORCAD_FILE_SCH\SF_V2.OLB | IND_4.7UH_350MA_500MOHM_SM | IND_4.7UH_350MA_500MOHM_SM.Normal | NA |  | 4.7uH
SCHEMATIC1 : PG5_NRF_SOC : R27 | NA | TBD |  | Default | RoHS | [5 empty] | RES_4K7_1W4_1P0_1206.Normal |  |  |  | <none> | 670 | 300 |  |  |  | YAEGO |  | RC1206FR-074K7L |  |  | INS550152 | [6 empty] | R27 | R0402 | 0 | DEFAULT |  | R27 |  | D:\#SENTINEL_FALL\SF_V1_DESIGN_FILES\ORCAD_FILE_SCH\SF_V2.OLB | RES_4K7_1W4_1P0_1206 | RES_4K7_1W4_1P0_1206.Normal |  |  | 4K7
SCHEMATIC1 : PG5_NRF_SOC : R28 | NA | TBD |  | Default | RoHS | [5 empty] | RES_4K7_1W4_1P0_1206.Normal |  |  |  | <none> | 760 | 440 |  |  |  | YAEGO |  | RC1206FR-074K7L |  |  | INS553835 | [6 empty] | R28 | R0402 | 0 | DEFAULT |  | R28 |  | D:\#SENTINEL_FALL\SF_V1_DESIGN_FILES\ORCAD_FILE_SCH\SF_V2.OLB | RES_4K7_1W4_1P0_1206 | RES_4K7_1W4_1P0_1206.Normal |  |  | 4K7
SCHEMATIC1 : PG5_NRF_SOC : R29 | NA | TBD |  | Default | RoHS | [5 empty] | RES_4K7_1W4_1P0_1206.Normal |  |  |  | <none> | 780 | 440 |  |  |  | YAEGO |  | RC1206FR-074K7L |  |  | INS553861 | [6 empty] | R29 | R0402 | 0 | DEFAULT |  | R29 |  | D:\#SENTINEL_FALL\SF_V1_DESIGN_FILES\ORCAD_FILE_SCH\SF_V2.OLB | RES_4K7_1W4_1P0_1206 | RES_4K7_1W4_1P0_1206.Normal |  |  | 4K7
SCHEMATIC1 : PG5_NRF_SOC : R30 | NA | TBD |  | Default | RoHS | [5 empty] | RES_4K7_1W4_1P0_1206.Normal |  |  |  | <none> | 1020 | 550 |  |  |  | YAEGO |  | RC1206FR-074K7L |  |  | INS570341 | [6 empty] | R30 | R0402 | 0 | DEFAULT |  | R30 |  | D:\#SENTINEL_FALL\SF_V1_DESIGN_FILES\ORCAD_FILE_SCH\SF_V2.OLB | RES_4K7_1W4_1P0_1206 | RES_4K7_1W4_1P0_1206.Normal |  |  | 4K7
SCHEMATIC1 : PG5_NRF_SOC : R31 | NA | TBD |  | Default | RoHS | [5 empty] | RES_1M_1W2_0P1_1206.Normal |  |  |  | <none> | 250 | 880 |  |  |  | Vishay Dale |  | TNPW12061M00BEEA |  |  | INS551470 | [6 empty] | R31 | R0402 | 0 | DEFAULT |  | R31 |  | D:\#SENTINEL_FALL\SF_V1_DESIGN_FILES\ORCAD_FILE_SCH\SF_V2.OLB | RES_1M_1W2_0P1_1206 | RES_1M_1W2_0P1_1206.Normal |  |  | 1M
SCHEMATIC1 : PG5_NRF_SOC : SW5 | NA |  |  | Default | [6 empty] | SWITH_DIP.Normal |  |  |  | <none> | 1110 | 580 |  |  |  | Würth Elektronik |  | 418117270904 |  |  | INS570231 | [6 empty] | SW5 | TBD | 0 | DEFAULT |  | SW5 |  | D:\#SENTINEL_FALL\SF_V1_DESIGN_FILES\ORCAD_FILE_SCH\DUMMY2.OLB | SWITH_DIP | SWITH_DIP.Normal |  |  | 418117270904
SCHEMATIC1 : PG5_NRF_SOC : SW8 | NA |  |  | Default | [6 empty] | SW_TC_SPST_1.Normal |  |  |  | <none> | 930 | 330 | [8 empty] | INS555028 | [6 empty] | SW8 |  | 0 | DEFAULT |  | SW8 |  | D:\#SENTINEL_FALL\SF_V1_DESIGN_FILES\ORCAD_FILE_SCH\SF_V2.OLB | SW_TC_SPST_1 | SW_TC_SPST_1.Normal |  |  | SW_TC_SPST_1
SCHEMATIC1 : PG5_NRF_SOC : U14 | NA |  | https://www.snapeda.com/parts/NRF54L15-QFAA-R/Nordic+Power/view-part/?ref=eda | Default |  |  | RF System on a Chip - SoC Ultra-low power Bluetooth Multiprotocol 5.4 SoC System-on-Chip |  |  |  | NRF54L15-QFAA-R.Normal |  |  |  | <none> | 280 | 140 |  |  | Nordic Semiconductors |  |  |  |  | NRF54L15-QFAA-R | INS547553 |  | (-160000,150000) | None |  |  |  | U14 | QFN40P600X600X90-49N | 0 | DEFAULT |  | U14 | https://www.snapeda.com/parts/NRF54L15-QFAA-R/Nordic+Power/view-part/?ref=snap | D:\#SENTINEL_FALL\SF_V1_DESIGN_FILES\ORCAD_FILE_SCH\SF_V2.OLB | NRF54L15-QFAA-R | NRF54L15-QFAA-R.Normal |  |  | NRF54L15-QFAA-R
SCHEMATIC1 : PG5_NRF_SOC : X1 | NA |  |  | Default | [6 empty] | XTAL_32MHZ.Normal |  |  |  | <none> | 220 | 800 | MP06003 |  |  | Golledge Electronics Ltd | MP06003 |  |  |  | INS551011 | [6 empty] | X1 | TBD | 0 | DEFAULT |  | X1 |  | D:\#SENTINEL_FALL\SF_V1_DESIGN_FILES\ORCAD_FILE_SCH\SF_V2.OLB | XTAL_32MHZ | XTAL_32MHZ.Normal |  |  | 32 MHz